## Template
| 8 | 7 | 6 | 5 | 4 | 3 | 2 | 1
1
2
3
4
5
6
7
8

## Message Modeling
Message Definition Start:CreateSessionRequest:32
Grouped | Cardinality | Information elements | P | Condition / Comment | IE Type | Ins.
|  | IMSI | C | The IMSI shall be included in the message on the S4/S11 interface, and on S5/S8 interface if provided by the MME/SGSN, except for the case: | IMSI | 0
- If the UE is emergency attached and the UE is UICCless.
The IMSI shall be included in the message on the S4/S11 interface, and on S5/S8 interface if provided by the MME/SGSN, but not used as an identifier
- if UE is emergency attached but IMSI is not authenticated.
The IMSI shall be included in the message on the S2b interface.
|  | MSISDN | C | For an E-UTRAN Initial Attach the IE shall be included when used on the S11 interface, if provided in the subscription data from the HSS. | MSISDN | 0
For a PDP Context Activation procedure the IE shall be included when used on the S4 interface, if provided in the subscription data from the HSS.
The IE shall be included for the case of a UE Requested PDN Connectivity, if the MME has it stored for that UE.
It shall be included when used on the S5/S8 interfaces if provided by the MME/SGSN.
The ePDG shall include this IE on the S2b interface during an Attach with GTP on S2b and a UE initiated Connectivity to Additional PDN with GTP on S2b, if provided by the HSS/AAA.
|  | ME Identity (MEI) | C | The MME/SGSN shall include the ME Identity (MEI) IE on the S11/S4 interface: | MEI | 0
- If the UE is emergency attached and the UE is UICCless
- If the UE is emergency attached and the IMSI is not authenticated
For all other cases the MME/SGSN shall include the ME Identity (MEI) IE on the S11/S4 interface if it is available.
|  |  | CO | If the SGW receives this IE, it shall forward it to the PGW on the S5/S8 interface.
|  | User Location Information (ULI) | C | This IE shall be included on the S11 interface for E-UTRAN Initial Attach and UE-requested PDN Connectivity procedures. It shall include ECGI&TAI. The MME/SGSN shall also include it on the S11/S4 interface for TAU/RAU/X2-Handover/Enhanced SRNS Relocation procedure if the PGW has requested location information change reporting and MME/SGSN support location information change reporting. The SGW shall include this IE on S5/S8 if it receives the ULI from MME/SGSN. | ULI | 0
|  |  | CO | This IE shall also be included on the S4 and S5/S8 interfaces for PDP Context Activation procedure. It shall include either the CGI or SAI or RAI.
|  | Serving Network | C | This IE shall be included on the S4/S11, S5/S8 and S2b interfaces for an E-UTRAN initial attach, a PDP Context Activation, a UE requested PDN connectivity, an Attach with GTP on S2b, a UE initiated Connectivity to Additional PDN with GTP on S2b and a Handover to Untrusted Non-3GPP IP Access with GTP on S2b. | Serving Network | 0
|  |  | CO | This IE shall be included on S4/S11 for RAU/TAU/Handover with SGW relocation procedures.
|  | RAT Type | M | This IE shall be set to the 3GPP access type or to the value matching the characteristics of the non-3GPP access the UE is using to attach to the EPS. | RAT Type | 0
The ePDG may use the access technology type of the untrusted non-3GPP access network if it is able to acquire it; otherwise it shall indicate Virtual as the RAT Type.
See NOTE 3, NOTE 4.
|  | Indication Flags | C | This IE shall be included if any one of the applicable flags is set to 1. | Indication | 0
Applicable flags are:
- S5/S8 Protocol Type: This flag shall be used on the S11/S4 interfaces and set according to the protocol chosen to be used on the S5/S8 interfaces.
- Dual Address Bearer Flag: This flag shall be used on the S2b, S11/S4 and S5/S8 interfaces and shall be set to 1 when the PDN Type, determined based on UE request and subscription record, is set to IPv4v6 and all SGSNs which the UE may be handed over to support dual addressing. This shall be determined based on node pre-configuration by the operator.
- Handover Indication: This flag shall be set to 1 on the S11/S4 and S5/S8 interface during an E-UTRAN Initial Attach or a UE Requested PDN Connectivity or aPDP Context Activation procedure if the PDN connection/PDP Context is handed-over from non-3GPP access.
This flag shall be set to 1 on the S2b interface during a Handover to Untrusted Non-3GPP IP Access with GTP on S2b and IP address preservation is requested by the UE.
- Operation Indication: This flag shall be set to 1 on the S4/S11 interface for a TAU/RAU procedure with SGW relocation, Enhanced SRNS Relocation with SGW relocation and X2-based handovers with SGW relocation.
- Direct Tunnel Flag: This flag shall be used on the S4 interface and set to 1 if Direct Tunnel is used.
- Piggybacking Supported: This flag shall be set to 1 only if the MME/ SGW supports the piggybacking feature as described in Annex F of 3GPP TS 23.401 [3]. This flag shall be set to 1 on S5/S8 only when both the MME and the SGW support piggybacking.
- Change Reporting support Indication: shall be used on S4/S11, S5/S8 and set if the SGSN/MME supports location Info Change Reporting. See NOTE2.
- CSG Change Reporting Support Indication: shall be used on S4/S11, S5/S8 and set if the SGSN/MME supports CSG Information Change Reporting. See NOTE 2.
- Unauthenticated IMSI: This flag shall be set to 1 on the S4/S11 and S5/S8 interfaces if the IMSI present in the message is not authenticated and is for an emergency attached UE.
|  | Sender F-TEID for Control Plane | M |  | F-TEID | 0
|  | PGW S5/S8 Address for Control Plane or PMIP | C | This IE shall be sent on the S11 / S4 interfaces. The TEID or GRE Key is set to "0" in the E-UTRAN initial attach, the PDP Context Activation and the UE requested PDN connectivity procedures. | F-TEID | 1
|  | Access Point Name (APN) | M |  | APN | 0
|  | Selection Mode | C | This IE shall be included on the S4/S11 and S5/S8 interfaces for an E-UTRAN initial attach, a PDP Context Activation and a UE requested PDN connectivity. | Selection Mode | 0
This IE shall be included on the S2b interface for an Initial Attach with GTP on S2b and a UE initiated Connectivity to Additional PDN with GTP on S2b.
It shall indicate whether a subscribed APN or a non subscribed APN chosen by the MME/SGSN/ePDG was selected.
|  |  | CO | When available, this IE shall be sent by the MME/SGSN on the S11/S4 interface during TAU/RAU/HO with SGW relocation.
|  | PDN Type | C | This IE shall be included on the S4/S11 and S5/S8 interfaces for an E-UTRAN initial attach, a PDP Context Activation and a UE requested PDN connectivity. | PDN Type | 0
This IE shall be set to IPv4, IPv6 or IPv4v6. This is based on the UE request and the subscription record retrieved from the HSS (for MME see 3GPP TS 23.401 [3], clause 5.3.1.1, and for SGSN see 3GPP TS 23.060 [35], clause 9.2.1). See NOTE 1.
|  | PDN Address Allocation (PAA) | C | This IE shall be included the S4/S11, S5/S8 and S2b interfaces for an E-UTRAN initial attach, a PDP Context Activation, a UE requested PDN connectivity, an Attach with GTP on S2b, a UE initiated Connectivity to Additional PDN with GTP on S2b and a Handover to Untrusted Non-3GPP IP Access with GTP on S2b. For PMIP-based S5/S8, this IE shall also be included on the S4/S11 interfaces for TAU/RAU/Handover cases involving SGW relocation. | PAA | 0
The PDN type field in the PAA shall be set to IPv4, or IPv6 or IPv4v6 by MME, based on the UE request and the subscription record retrieved from the HSS.
For static IP address assignment (for MME see 3GPP TS 23.401 [3], clause 5.3.1.1, for SGSN see 3GPP TS 23.060 [35], clause 9.2.1, and for ePDG see 3GPP TS 23.402 [45] subclause 4.7.3), the MME/SGSN/ePDG shall set the IPv4 address and/or IPv6 prefix length and IPv6 prefix and Interface Identifier based on the subscribed values received from HSS, if available. The value of PDN Type field shall be consistent with the value of the PDN Type IE, if present in this message.
For a Handover to Untrusted Non-3GPP IP Access with GTP on S2b, the ePDG shall set the IPv4 address and/or IPv6 prefix length and IPv6 prefix and Interface Identifier based on the IP address(es) received from the UE.
If static IP address assignment is not used, and for scenarios other than a Handover to Untrusted Non-3GPP IP Access with GTP on S2b, the IPv4 address shall be set to 0.0.0.0, and/or the IPv6 Prefix Length and IPv6 prefix and Interface Identifier shall all be set to zero.
|  |  | CO | This IE shall be sent by the MME/SGSN on S11/S4 interface during TAU/RAU/HO with SGW relocation.
|  | Maximum APN Restriction | C | This IE shall be included on the S4/S11 and S5/S8 interfaces in the E-UTRAN initial attach, PDP Context Activation and UE Requested PDN connectivity procedures. | APN Restriction | 0
This IE denotes the most stringent restriction as required by any already active bearer context. If there are no already active bearer contexts, this value is set to the least restrictive type.
|  | Aggregate Maximum Bit Rate (APN-AMBR) | C | This IE represents the APN-AMBR. It shall be included on the S4/S11, S5/S8 and S2b interfaces for an E-UTRAN initial attach, UE requested PDN connectivity, the PDP Context Activation procedure using S4, the PS mobility from the Gn/Gp SGSN to the S4 SGSN/MME procedures, Attach with GTP on S2b and a UE initiated Connectivity to Additional PDN with GTP on S2b. | Ambr | 0
|  | Linked EPS Bearer ID | C | This IE shall be included on S4/S11 in RAU/TAU/HO except in the Gn/Gp SGSN to MME/S4-SGSN RAU/TAU/HO procedures with SGW change to identify the default bearer of the PDN Connection | EBI | 0
|  | Protocol Configuration Options (PCO) | C | This IE is not applicable to TAU/RAU/Handover. If MME/SGSN receives PCO from UE (during the attach procedures), the MME/SGSN shall forward the PCO IE to SGW. The SGW shall also forward it to PGW. | PCO | 0
Yes | 11 | Bearer Contexts to be created | M | Several IEs with the same type and instance value shall be included on the S4/S11 and S5/S8 interfaces as necessary to represent a list of Bearers. One single IE shall be included on the S2b interface. | Bearer Context | 0
One bearer shall be included for an E-UTRAN Initial Attach, a PDP Context Activation, a UE requested PDN Connectivity, an Attach with GTP on S2b, a UE initiated Connectivity to Additional PDN with GTP on S2b and a Handover to Untrusted Non-3GPP IP Access with GTP on S2b.
One or more bearers shall be included for a Handover/TAU/RAU with an SGW change.
Yes | 11 | Bearer Contexts to be removed | C | This IE shall be included on the S4/S11 interfaces for the TAU/RAU/Handover cases where any of the bearers existing before the TAU/RAU/Handover procedure will be deactivated as consequence of the TAU/RAU/Handover procedure. | Bearer Context | 1
For each of those bearers, an IE with the same type and instance value shall be included.
|  | Trace Information | C | This IE shall be included on the S4/S11 interface if an SGW trace is activated, and/or on the S5/S8 and S2b interfaces if a PGW trace is activated. See 3GPP TS 32.422 [18]. | Trace Information | 0
|  | Recovery | C | This IE shall be included on the S4/S11, S5/S8 and S2b interfaces if contacting the peer node for the first time. | Recovery | 0
|  | MME-FQ-CSID | C | This IE shall be included by the MME on the S11 interface and shall be forwarded by an SGW on the S5/S8 interfaces according to the requirements in 3GPP TS 23.007 [17]. | FQ-CSID | 0
|  | SGW-FQ-CSID | C | This IE shall included by the SGW on the S5/S8 interfaces according to the requirements in 3GPP TS 23.007 [17]. | FQ-CSID | 1
|  | ePDG-FQ-CSID | C | This IE shall be included by the ePDG on the S2b interface according to the requirements in 3GPP TS 23.007 [17]. | FQ-CSID | 2
|  | UE Time Zone | CO | This IE shall be included by the MME over S11 during Initial Attach, UE Requested PDN Connectivity procedure. | UE Time Zone | 0
This IE shall be included by the SGSN over S4 during PDP Context Activation procedure.
This IE shall be included by the MME/SGSN over S11/S4 TAU/RAU/Handover with SGW relocation.
|  |  | C | If SGW receives this IE, SGW shall forward it to PGW across S5/S8 interface.
|  | User CSG Information (UCI) | CO | This IE shall be included on the S4/S11 interface for E-UTRAN Initial Attach, UE-requested PDN Connectivity and PDP Context Activation using S4 procedures if the UE is accessed via CSG cell or hybrid cell. The MME/SGSN shall also include it for Handover procedures if the PGW has requested CSG info reporting and MME/SGSN support CSG info reporting. | UCI | 0
In TAU/RAU procedure with the SGW change, the MME/SGSN shall also include this IE if the PGW has requested CSG info reporting and MME support CSG info reporting and UE requested to active E-RAB for all the active EPS bearers in TAU procedure or to keep the Iu connection after the completion of the RAU procedure.
The SGW shall include this IE on S5/S8 if it receives the User CSG information from MME/SGSN.
|  | Charging Characteristics | C | This IE shall be included on the S4/S11, S5/S8 and S2b interfaces according to 3GPP TS 32.251 [8] | Charging Characteristics | 0
|  | MME/S4-SGSN LDN | O | This IE is optionally sent by the MME to the SGW on the S11 interface and by the S4-SGSN to the SGW on the S4 interface (see 3GPP TS 32.423 [44]), when communicating the LDN to the peer node for the first time. | Local Distinguished Name (LDN) | 0
|  | SGW LDN | O | This IE is optionally sent by the SGW to the PGW on the S5/S8 interfaces (see 3GPP TS 32.423 [44]), when communicating the LDN to the peer node for the first time. | Local Distinguished Name (LDN) | 1
|  | ePDG LDN | O | This IE is optionally sent by the ePDG to the PGW on the S2b interfaces (see 3GPP TS 32.423 [44]), when contacting the peer node for the first time. | Local Distinguished Name (LDN) | 2
|  | Signalling Priority Indication | CO | The SGSN/MME shall include this IE on the S4/S11 interface if the UE indicates low access priority when requesting to establish the PDN connection. | Signalling Priority Indication | 0
The SGW shall forward this IE in the Create Session Request message on the S5/S8 interfaces if received from the MME/SGSN.
|  | Max MBR/APN-AMBR | CO | If the S4-SGSN supports Max MBR/APN-AMBR, this IE shall be included by S4-SGSN on the S4 interface in the following cases: | Ambr-Mmbr | 0
- during PDP Context Activation using S4 procedures when Higher bitrates than 16 Mbps flag is received either from RNC or from the old SGSN through Identity Response message (indicating Higher bitrates than 16 Mbps flag was received) or a local Max MBR/APN-AMBR is configured based on operator's policy.
- during inter SGSN RAU/Enhanced SRNS Relocation with SGW relocation if Higher bitrates than 16 Mbps flag is not included in the MM Context IE in the Context Response message or in the MM Context IE in the Forward Relocation Request message from the old S4-SGSN, while it is received from the target RNC or a local Max MBR/APN-AMBR is configured based on operator's policy.
- during PS mobility procedures from Gn/Gp SGSN to S4-SGSN if Higher bitrates than 16 Mbps flag is not included in the SGSN Context Response message or in the Forward Relocation Request message from the old Gn/Gp SGSN, while it is received from the target RNC or a local Max MBR/APN-AMBR is configured based on operator's policy.
The IE shall be forwarded by SGW to PGW on S5/S8 interface during the PDP Context Activation using S4 procedures.
|  | Additional Protocol Configuration Options (APCO) | CO | If multiple authentications are supported by the ePDG, the ePDG shall include this IE on the S2b interface and perform the corresponding procedures as specified for PAP and CHAP authentication of the UE with external networks in 3GPP TS 33.402 [50]. | Additional Protocol Configuration Options (APCO) | 0
Message Definition End:CreateSessionRequest
Message Definition Start:CreateSessionResponse:33
ResponseMessage
Grouped | Cardinality | Information elements | P | Condition / Comment | IE Type | Ins.
|  | Cause | M | See NOTE2. | Cause | 0
|  | Change Reporting Action | C | This IE shall be included on the S5/S8 and S4/S11 interfaces with the appropriate Action field if the location Change Reporting mechanism is to be started or stopped for this subscriber in the SGSN/MME. | Change Reporting Action | 0
|  | CSG Information Reporting Action | CO | This IE shall be included on the S5/S8 and S4/S11 interfaces with the appropriate Action field if the CSG Info reporting mechanism is to be started or stopped for this subscriber in the SGSN/MME. | CSG Information Reporting Action | 0
|  | Sender F-TEID for Control Plane | C | This IE shall be sent on the S11/S4 interfaces. For the S5/S8/S2b interfaces it is not needed because its content would be identical to the IE PGW S5/S8/S2b F-TEID for PMIP based interface or for GTP based Control Plane interface. | F-TEID | 0
|  | PGW S5/S8/S2b F-TEID | C | PGW shall include this IE on the S5/S8 interfaces during the Initial Attach, UE requested PDN connectivity and PDP Context Activation procedures. | F-TEID | 1
If SGW receives this IE it shall forward the IE to MME/S4-SGSN on S11/S4 interaface.
This IE shall include the TEID in the GTP based S5/S8 case and the GRE key in the PMIP based S5/S8 case.
In PMIP based S5/S8 case, same IP address is used for both control plane and the user plane communication.
PGW shall include this IE on the S2b interface during the Attach with GTP on S2b, UE initiated Connectivity to Additional PDN with GTP on S2b and Handover to Untrusted Non-3GPP IP Access with GTP on S2b procedures. for PMIP based interface or for GTP based Control Plane interface
|  | PDN Address Allocation (PAA) | C | This IE shall be included on the S5/S8, S4/S11 and S2b interfaces for the E-UTRAN initial attach, PDP Context Activation, UE requested PDN connectivity, Attach with GTP on S2b, UE initiated Connectivity to Additional PDN with GTP on S2b and Handover to Untrusted Non-3GPP IP Access with GTP on S2b procedures. | PAA | 0
The PDN type field in the PAA shall be set to IPv4, or IPv6 or IPv4v6 by the PGW.
For the interfaces other than S2b, if the DHCPv4 is used for IPv4 address allocation, the IPv4 address field shall be set to 0.0.0.0.
|  | APN Restriction | C | This IE shall be included on the S5/S8 and S4/S11 interfaces in the E-UTRAN initial attach, PDP Context Activation and UE Requested PDN connectivity procedures. | APN Restriction | 0
This IE shall also be included on S4/S11 during the Gn/Gp SGSN to S4 SGSN/MME RAU/TAU procedures.
This IE denotes the restriction on the combination of types of APN for the APN associated with this EPS bearer Context.
|  | Aggregate Maximum Bit Rate (APN-AMBR) | C | This IE represents the APN-AMBR. It shall be included on the S5/S8, S4/S11 and S2b interfaces if the received APN-AMBR has been modified by the PCRF. | AMBR | 0
|  | Linked EPS Bearer ID | C | This IE shall be sent on the S4/S11 interfaces during Gn/Gp SGSN to S4-SGSN/MME RAU/TAU procedure to identify the default bearer the PGW selects for the PDN Connection. | EBI | 0
|  | Protocol Configuration Options (PCO) | C | This IE is not applicable for TAU/RAU/Handover. If PGW decides to return PCO to the UE, PGW shall send PCO to SGW. If SGW receives the PCO IE, SGW shall forward it to MME/SGSN. | PCO | 0
Yes | 11 | Bearer Contexts created | M | EPS bearers corresponding to Bearer Contexts sent in request message. Several IEs with the same type and instance value may be included on the S5/S8 and S4/S11 as necessary to represent a list of Bearers. One single IE shall be included on the S2b interface. | Bearer Context | 0
One bearer shall be included for E-UTRAN Initial Attach, PDP Context Activation or UE Requested PDN Connectivity , Attach with GTP on S2b, UE initiated Connectivity to Additional PDN with GTP on S2b, and Handover to Untrusted Non-3GPP IP Access with GTP on S2b.
One or more created bearers shall be included for a Handover/TAU/RAU with an SGW change. See NOTE 2.
Yes | 11 | Bearer Contexts Marked For Removal | C | EPS bearers corresponding to Bearer Contexts to be removed that were sent in the Create Session Request message. | Bearer Context | 1
For each of those bearers an IE with the same type and instance value shall be included on the S4/S11 interfaces.
|  | Recovery | C | This IE shall be included on the S4/S11, S5/S8 and S2b interfaces if contacting the peer for the first time | Recovery | 0
|  | Charging Gateway Name | C | When Charging Gateway Function (CGF) Address is configured, the PGW shall include this IE on the S5 interface. | FQDN | 0
See NOTE 1.
|  | Charging Gateway Address | C | When Charging Gateway Function (CGF) Address is configured, the PGW shall include this IE on the S5 interface. See NOTE 1. | IP Address | 0
|  | PGW-FQ-CSID | C | This IE shall be included by the PGW on the S5/S8 and S2b interfaces and, when received from S5/S8 be forwarded by the SGW on the S11 interface according to the requirements in 3GPP TS 23.007 [17]. | FQ-CSID | 0
|  | SGW-FQ-CSID | C | This IE shall be included by the SGW on the S11 interface according to the requirements in 3GPP TS 23.007 [17]. | FQ-CSID | 1
|  | SGW LDN | O | This IE is optionally sent by the SGW to the MME/SGSN on the S11/S4 interfaces (see 3GPP TS 32.423 [44]), when communicating the LDN to the peer node for the first time. | Local Distinguished Name (LDN) | 0
|  | PGW LDN | O | This IE is optionally included by the PGW on the S5/S8 and S2b interfaces (see 3GPP TS 32.423 [44]), when communicating the LDN to the peer node for the first time. | Local Distinguished Name (LDN) | 1
|  | PGW Back-Off Time | O | This IE may be included on the S5/S8 and S4/S11 interfaces when the PDN GW rejects the Create Session Request with the cause "APN congestion". It indicates the time during which the MME or S4-SGSN should refrain from sending subsequent PDN connection establishment requests to the PGW for the congested APN for services other than Service Users/emergency services. | EPC Timer | 0
See NOTE 3.
|  | Additional Protocol Configuration Options (APCO) | CO | If multiple authentications are supported by the PGW and if PGW received the Additional Protocol Configuration Options IE in the Create Session Request, the PGW shall include this IE on the S2b interface and perform the corresponding procedures as specified for PAP and CHAP authentication of the UE with external networks in 3GPP TS 33.402 [50]. | Additional Protocol Configuration Options (APCO) | 0
|  | Private Extension | O | This IE may be sent on the S5/S8, S4/S11 and S2b interfaces. | Private Extension | VS
Message Definition End:CreateSessionResponse
Message Definition Start:ModifyBearerRequest:34
Grouped | Cardinality | Information elements | P | Condition / Comment | IE Type | Ins.
|  | ME Identity (MEI) | C | If SGW receives this IE from MME/SGSN during a TAU/RAU/Handover procedure, the SGW shall forward it across S5/S8 interface to PGW. | MEI | 0
|  | User Location Information (ULI) | C | The MME/SGSN shall include this IE for TAU/RAU/Handover procedures if the PGW has requested location information change reporting and MME/SGSN support location information change reporting. | ULI | 0
An MME/SGSN which supports location information change shall include this IE for UE-initiated Service Request procedure if the PGW has requested location information change reporting and the UE’s location info has changed. See NOTE 5.
The SGW shall include this IE on S5/S8 if it receives the ULI from MME/SGSN.
|  |  | CO | This IE shall also be included on the S4/S11 interface for a TAU/RAU/Handover with MME/SGSN change without SGW change procedure, if the level of support (User Location Change Reporting and/or CSG Information Change Reporting) changes the MME shall include the ECGI/TAI in the ULI, the SGSN shall include the CGI/SAI in the ULI.
The SGW shall include this IE on S5/S8 if it receives the ULI from MME/SGSN.
|  | Serving Network | CO | This IE shall be included on S11/S4 interface during the following procedures: | Serving Network | 0
- TAU/RAU/handover if Serving Network is changed.
- TAU/RAU when the UE was ISR activated which is indicated by ISRAU flag.
- UE triggered Service Request when UE is ISR activated.
- UE initiated Service Request if ISR is not active, but the Serving Network has changed during previous mobility procedures, i.e. intra MME/S4-SGSN TAU/RAU and the change has not been reported to the PGW yet.
- TAU/RAU procedure as part of the optional network triggered service restoration procedure with ISR, as specified by 3GPP TS 23.007 [17].
|  |  | CO | This IE shall be included on S5/S8 if the SGW receives this IE from MME/SGSN and if ISR is not active.
This IE shall be included on S5/S8 if the SGW receives this IE from MME/SGSN and ISR is active and the Modify Bearer Request message needs to be sent to the PGW as specified in the 3GPP TS 23.401 [3].
|  | RAT Type | C | This IE shall be sent on the S11 interface for a TAU with an SGSN interaction, UE triggered Service Request or an I-RAT Handover. | RAT Type | 0
This IE shall be sent on the S4 interface for a RAU with MME interaction, a RAU with an SGSN change, a UE Initiated Service Request or an I-RAT Handover.
This IE shall be sent on the S5/S8 interface if the RAT type changes.
|  |  | CO | If SGW receives this IE from MME/SGSN during a TAU/RAU/Handover with SGW change procedure, the SGW shall forward it across S5/S8 interface to PGW.
|  |  | CO | The IE shall be sent on the S11/S4 interface during the following procedures:
- an inter MME TAU or inter SGSN RAU when UE was ISR activated which is indicated by ISRAU flag.
- TAU/RAU procedure as part of optional network triggered service restoration procedure with ISR, as specified by 3GPP TS 23.007 [17].
If ISR is active, this IE shall also be included on the S11 interface in the S1-U GTP-U tunnel setup procedure during an intra-MME intra-SGW TAU procedure.
|  | Indication Flags | C | This IE shall be included if any one of the applicable flags is set to 1. | Indication | 0
Applicable flags are:
- ISRAI: This flag shall be used on S4/S11 interface and set to 1 if the ISR is established between the MME and the S4 SGSN.
- Handover Indication: This flag shall be set to 1 on the S4/S11 and S5/S8 interfaces during an E-UTRAN Initial Attach or for a UE Requested PDN Connectivity or a PDP Context Activation procedure, if the PDN connection/PDP context is handed-over from non-3GPP access.
- Direct Tunnel Flag: This flag shall be used on the S4 interface and set to 1 if Direct Tunnel is used.
- Change Reporting support Indication: shall be used on S4/S11, S5/S8 and set if the SGSN/MME supports location Info Change Reporting. This flag should be ignored by SGW if no message is sent on S5/S8. See NOTE 4.
- CSG Change Reporting Support Indication: shall be used on S4/S11, S5/S8 and set if the SGSN/MME supports CSG Information Change Reporting. This flag shall be ignored by SGW if no message is sent on S5/S8. See NOTE 4.
- Change F-TEID support Indication: This flag shall be used on S4/S11 for an IDLE state UE initiated TAU/RAU procedure and set to 1 to allow the SGW changing the GTP-U F-TEID.
|  | Sender F-TEID for Control Plane | C | This IE shall be sent on the S11 and S4 interfaces for a TAU/RAU/ Handover with MME/SGSN change and without any SGW change. | F-TEID | 0
This IE shall be sent on the S5 and S8 interfaces for a TAU/RAU/Handover with a SGW change.
|  | Aggregate Maximum Bit Rate (APN-AMBR) | C | The APN-AMBR shall be sent for the PS mobility from the Gn/Gp SGSN to the S4 SGSN/MME procedures.. | AMBR | 0
|  | Delay Downlink Packet Notification Request | C | This IE shall be sent on the S11 interface for a UE triggered Service Request. | Delay Value | 0
|  |  | CO | This IE shall be sent on the S4 interface for a UE triggered Service Request.
Yes | 11 | Bearer Contexts to be modified | C | This IE shall be sent on the S4/S11 interface and S5/S8 interface, except | Bearer Context | 0
- on the S5/S8 interface for a UE triggered Service Request.
- on the S5/S8 interface for a TAU/RAU/HO without SGW change procedure.
When Handover Indication flag is set to 1 (i.e., for EUTRAN Initial Attach or UE Requested PDN Connectivity when the UE comes from non-3GPP access), the PGW shall ignore this IE. See NOTE 1.
Several IEs with the same type and instance value may be included as necessary to represent a list of Bearers to be modified.
During a TAU/RAU/Handover procedure with an SGW change, the SGW includes all bearers it received from the MME/SGSN (Bearer Contexts to be created, or Bearer Contexts to be modified and also Bearer Contexts to be removed) into the list of 'Bearer Contexts to be modified' IEs, which are then sent on the S5/S8 interface to the PGW (see NOTE 2).
Yes | 11 | Bearer Contexts to be removed | C | This IE shall be included on the S4 and S11 interfaces for the TAU/RAU/Handover and Service Request procedures where any of the bearers existing before the TAU/RAU/Handover procedure and Service Request procedures will be deactivated as consequence of the TAU/RAU/Handover procedure and Service Request procedures. (NOTE 3) | Bearer Context | 1
For each of those bearers, an IE with the same type and instance value, shall be included.
|  | Recovery | C | This IE shall be included if contacting the peer for the first time | Recovery | 0
|  | UE Time Zone | CO | This IE shall be included by the MME/SGSN on the S11/S4 interfaces if the UE Time Zone has changed in the case of TAU/RAU/Handover or UE initiated Service Request procedure. See NOTE 5. | UE Time Zone | 0
|  |  | C | If SGW receives this IE, SGW shall forward it to PGW across S5/S8 interface.
|  | MME-FQ-CSID | C | This IE shall be included by MME on S11 and shall be forwarded by SGW on S5/S8 according to the requirements in 3GPP TS 23.007 [17]. | FQ-CSID | 0
|  | SGW-FQ-CSID | C | This IE shall be included by SGW on S5/S8 according to the requirements in 3GPP TS 23.007 [17]. | FQ-CSID | 1
|  | User CSG Information (UCI) | CO | The MME/SGSN shall include this IE for Handover procedures and UE-initiated Service Request procedure if the PGW has requested CSG Info reporting and the MME/SGSN support the CSG information reporting and the User CSG information has changed. | UCI | 0
In TAU/RAU procedure without SGW change, this IE shall also be sent if the PGW has requested CSG info reporting and MME support CSG info reporting and the User CSG information has changed when UE requested to active E-RAB for all the active EPS bearers in TAU procedure or to keep the Iu connection after the completion of the RAU procedure. See NOTE 5. The SGW shall include this IE on S5/S8 if it receives the User CSG Information from MME/SGSN.
|  | MME/S4-SGSN LDN | O | This IE is optionally sent by the MME to the SGW on the S11 interface and by the SGSN to the SGW on the S4 interface (see 3GPP TS 32.423 [44]), when communicating the LDN to the peer node for the first time. | Local Distinguished Name (LDN) | 0
|  | SGW LDN | O | This IE is optionally sent by the SGW to the PGW on the S5/S8 interfaces (see 3GPP TS 32.423 [44]), for inter-SGW mobity, when communicating the LDN to the peer node for the first time. | Local Distinguished Name (LDN) | 1
|  | Max MBR/APN-AMBR | CO | If the S4-SGSN supports Max MBR/APN-AMBR, this IE shall be included by the S4-SGSN over S4 interface in the following cases: | AMBR-MMBR | 0
- during inter SGSN RAU/SRNS relocation without SGW relocation and inter SGSN SRNS relocation with SGW relocation if Higher bitrates than 16 Mbps flag is not included in the MM Context IE in the Context Response message or in the MM Context IE in the Forward Relocation Request message from the old S4-SGSN, while it is received from target RNC or a local Max MBR/APN-AMBR is configured based on operator's policy.
- during Service Request procedure if Higher bitrates than 16 Mbps flag is received but the S4-SGSN has not received it before from an old RNC or the S4-SGSN has not updated the Max MBR/APN-AMBR to the PGW yet.
If SGW receives this IE, SGW shall forward it to PGW across S5/S8 interface.
|  | Private Extension | O |  | Private Extension | VS
Message Definition End:ModifyBearerRequest
Message Definition Start:ModifyBearerResponse:35
ResponseMessage
Grouped | Cardinality | Information elements | P | Condition / Comment | IE Type | Ins.
|  | Cause | M |  | Cause | 0
|  | MSISDN | C | This IE shall be included on S5/S8 interfaces by the PGW if it is stored in its UE context and if this message is triggered due to TAU/RAU/HO with SGW relocation. | MSISDN | 0
|  | Linked EPS Bearer ID | C | This IE shall be sent on S5/S8 when the UE moves from a Gn/Gp SGSN to the S4 SGSN or MME to identify the default bearer the PGW selects for the PDN Connection. | EBI | 0
This IE shall also be sent by SGW on S11, S4 during Gn/Gp SGSN to S4-SGSN/MME HO procedures to identify the default bearer the PGW selects for the PDN Connection.
|  | Aggregate Maximum Bit Rate (APN-AMBR) | C | This IE shall be included in the PS mobility from Gn/Gp SGSN to the S4 SGSN/MME procedures if the received APN-AMBR has been modified by the PCRF. | AMBR | 0
|  | APN Restriction | C | This IE denotes the restriction on the combination of types of APN for the APN associated with this EPS bearer Context. This IE shall be included over S5/S8 interfaces, and shall be forwarded over S11/S4 interfaces during Gn/Gp SGSN to MME/S4-SGSN handover procedures. | APN Restriction | 0
This IE shall also be included on S5/S8 interfaces during the Gn/Gp SGSN to S4 SGSN/MME RAU/TAU procedures.
The target MME or SGSN determines the Maximum APN Restriction using the APN Restriction.
|  | Protocol Configuration Options (PCO) | C | If SGW receives this IE from PGW on GTP or PMIP based S5/S8, the SGW shall forward PCO to MME/S4-SGSN during Inter RAT handover from the UTRAN or from the GERAN to the E-UTRAN. See NOTE 2. | PCO | 0
Yes | 11 | Bearer Contexts modified | C | EPS bearers corresponding to Bearer Contexts to be modified that were sent in Modify Bearer Request message. Several IEs with the same type and instance value may be included as necessary to represent a list of the Bearers which are modified. | Bearer Context | 0
Yes | 11 | Bearer Contexts marked for removal | C | EPS bearers corresponding to Bearer Contexts to be removed sent in the Modify Bearer Request message. Shall be included if request message contained Bearer Contexts to be removed. | Bearer Context | 1
For each of those bearers an IE with the same type and instance value shall be included.
|  | Change Reporting Action | C | This IE shall be included with the appropriate Action field If the location Change Reporting mechanism is to be started or stopped for this subscriber in the SGSN/MME. | Change Reporting Action | 0
|  | CSG Information Reporting Action | CO | This IE shall be included with the appropriate Action field if the location CSG Info change reporting mechanism is to be started or stopped for this subscriber in the SGSN/MME. | CSG Information Reporting Action | 0
|  | Charging Gateway Name | C | When Charging Gateway Function (CGF) Address is configured, the PGW shall include this IE on the S5 interface during SGW relocation and when the UE moves from Gn/Gp SGSN to S4-SGSN/MME. See NOTE 1. | FQDN | 0
|  | Charging Gateway Address | C | When Charging Gateway Function (CGF) Address is configured, the PGW shall include this IE on the S5 interface during SGW relocation and when the UE moves from Gn/Gp SGSN to S4-SGSN/MME. See NOTE 1. | IP Address | 0
|  | PGW-FQ-CSID | C | This IE shall be included by PGW on S5/S8and shall be forwarded by SGW on S11 according to the requirements in 3GPP TS 23.007 [17]. | FQ-CSID | 0
|  | SGW-FQ-CSID | C | This IE shall be included by SGW on S11 according to the requirements in 3GPP TS 23.007 [17]. | FQ-CSID | 1
|  | Recovery | C | This IE shall be included if contacting the peer for the first time. | Recovery | 0
|  | SGW LDN | O | This IE is optionally sent by the SGW to the MME/SGSN on the S11/S4 interfaces (see 3GPP TS 32.423 [44]), when communicating the LDN to the peer node for the first time. | Local Distinguished Name (LDN) | 0
|  | PGW LDN | O | This IE is optionally sent by the PGW to the SGW on the S5/S8 interfaces (see 3GPP TS 32.423 [44]), when communicating the LDN to the peer node for the first time. | Local Distinguished Name (LDN) | 1
|  | Indication Flags | CO | This IE shall be included if any one of the applicable flags is set to 1. | Indication | 0
Applicable flags are:
- Static IPv4 Address Flag: This flag shall be set to 1 on the S5/S8 interface in the TAU/RAU/Handover with SGW change procedure if the PDP/PDN IPv4 address is static as specified in 3GPP TS 32.251 [8]. See NOTE 3.
- Static IPv6 Address Flag: This flag shall be set to 1 on the S5/S8 interface in the TAU/RAU/Handover with SGW change procedure if the PDP/PDN IPv6 address is static as specified in 3GPP TS 32.251 [8]. See NOTE 3.
|  | Private Extension | O |  | Private Extension | VS
Message Definition End:ModifyBearerResponse
Message Definition Start:DeleteSessionRequest:36
Grouped | Cardinality | Information elements | P | Condition / Comment | IE Type | Ins.
|  | Cause | C | If ISR is being de-activated, the Cause IE shall be included on the S4/S11 interface and its value shall indicate that the SGW shall delete the bearer resources by sending Delete Bearer Request to the MME/SGSN on which ISR was activated with Cause value "ISR deactivation". | Cause | 0
|  | Linked EPS Bearer ID (LBI) | C | This IE shall be included on the S4/S11, S5/S8 and S2b interfaces to indicate the default bearer associated with the PDN being disconnected unless in the handover/TAU/RAU with SGW relocation procedures. | EBI | 0
|  | User Location Information (ULI) | C | The MME/SGSN shall include this IE on the S4/S11 interface for the Detach procedure if the PGW has requested location information change reporting and MME/SGSN support location information change reporting. The SGW shall include this IE on S5/S8 if it receives the ULI from MME/SGSN. | ULI | 0
|  |  | CO | The MME shall include this IE on the S4/S11 interface for the UE or MME Requested PDN Disconnection procedure if the PGW has requested location information change reporting and the MME support location information change reporting.
The SGW shall include this IE on S5/S8 if it receives the ULI from the MME.
|  | Indication Flags | C | This IE shall be included if any one of the applicable flags is set to 1. | Indication | 0
Applicable flags:
- Operation Indication: This flag shall be set over S4/S11 interface if the SGW needs to forward the Delete Session Request message to the PGW. This flag shall not be set if the ISR associated GTP entity sends this message to the SGW in the Detach procedure. This flag shall also not be set to 1 in the SRNS Relocation Cancel Using S4 (6.9.2.2.4a in 3GPP TS 23.060 [4]), Inter RAT handover Cancel procedure with SGW change TAU with Serving GW change, Gn/Gb based RAU (see 5.5.2.5, 5.3.3.1, D.3.5 in 3GPP TS 23.401 [3], respectively), S1 Based handover Cancel procedure with SGW change.
- Scope Indication: if request corresponds to TAU/RAU/Handover/SRNS Relocation Cancel Using S4, Inter RAT handover Cancel procedure with SGW change, S1 Based handover Cancel procedure with SGW change, then this bit shall be set on the S4/S11 interface.
See NOTE 1.
|  | Protocol Configuration Options (PCO) | C | If the UE includes the PCO IE, then the MME/SGSN shall copy the content of this IE transparently from the PCO IE included by the UE. | PCO | 0
If SGW receives the PCO IE, SGW shall forward it to PGW.
|  | Originating Node | C | This IE shall be included on the S4/S11 interface if the ISR associated GTP entities send this message to the SGW in Detach procedure to denote the type of the node originating the message. If this IE is included in the Delete Session Request message, the SGW in ISR activated state deactivates ISR after receiving the first Delete Session Request message from the MME/SGSN, releases the Originating Node related EPS Bearer contexts information in the PDN Connection identified by the LBI. | Node Type | 0
The SGW shall forward the Delete Session Request message to the PGW after receiving both of the messages sent from the MME and the SGSN for the same PDN Connection.
|  |  | CO | This IE shall be included on the S4/S11 interface if the ISR associated GTP entity sends this message to the SGW in TAU/RAU/HO with SGW change procedure to denote the type of the node originating the message.
|  | Sender F-TEID for Control Plane | O | This IE may be included on the S4/S11 interfaces. | F-TEID | 0
If the Sender F-TEID for Control Plane is received by the SGW, the SGW shall only accept the Delete Session Request message when the Sender F-TEID for Control Plane in this message is the same as the Sender F-TEID for Control Plane that was last received in either the Create Session Request message or the Modify Bearer Request message on the given interface.
If the ISR is activated, two F-TEIDs exist: one for the MME and the other for the SGSN. See NOTE 2.
|  | UE Time Zone | CO | This IE shall be included by the MME on the S11 interface or by the SGSN on the S4 interface, for Detach and PDN Disconnection procedures, if the UE Time Zone has changed. | UE Time Zone | 0
|  |  | CO | The SGW shall forward this IE on the S5/S8 interface if the SGW supports this IE and it receives it from the MME/SGSN, and if the Operation Indication bit received from the MME/SGSN is set to 1.
|  | Private Extension | O | This IE may be sent on the S5/S8, S4/S11 and S2b interfaces. | Private Extension | VS
Message Definition End:DeleteSessionRequest
Message Definition Start:DeleteSessionResponse:37
ResponseMessage
Grouped | Cardinality | Information elements | P | Condition / Comment | IE Type | Ins.
|  | Cause | M |  | Cause | 0
|  | Recovery | C | This IE shall be included on the S5/S8, S4/S11 and S2b interfaces if contacting the peer for the first time | Recovery | 0
|  | Protocol Configuration Options (PCO) | C | PGW shall include Protocol Configuration Options (PCO) IE on the S5/S8 interface, if available. | PCO | 0
If SGW receives this IE, SGW shall forward it to SGSN/MME on the S4/S11 interface.
|  | Private Extension | O | This IE may be sent on the S5/S8, S4/S11 and S2b interfaces. | Private Extension | VS
Message Definition End:DeleteSessionResponse
Message Definition Start:DownlinkDataNotification:176
Grouped | Cardinality | Information elements | P | Condition / Comment | IE Type | Ins.
|  | Cause | CO | If SGW receives an Error Indication from eNodeB/RNC/S4- SGSN/MME, the SGW shall send the Cause IE with value "Error Indication received from RNC/eNodeB/S4- SGSN/MME" to MME/S4-SGSN as specified in 3GPP TS 23.007 [17]. | Cause | 0
|  | EPS Bearer ID | CO | This IE shall be included on the S11 and S4 interfaces and shall be set as follows: - If the Downlink Data Notification is triggered by the arrival of downlink data packets at the SGW, the SGW shall include the EPS Bearer ID stored in the EPS bearer context of the bearer on which the downlink data packet was received; - If the Downlink Data Notification is triggered by the receipt of an Error Indication from the eNodeB, RNC or S4-SGSN, the SGW shall include the EPS Bearer ID stored in the EPS bearer context of the bearer for which the Error Indication was received; - If the ISR is active and the Downlink Data Notification is triggered by the arrival of control plane signalling, the SGW shall include the EPS Bearer ID present in the control plane signalling or derived from the control plane signaling (for PMIP based S5/S8), See NOTE 3). For a Downlink Data Notification triggered by a Create Bearer Request message, the SGW shall include the EPS Bearer ID of the corresponding PDN connection's default bearer. - If both the SGW and the MME/S4-SGSN support the network triggered service restoration procedure (see 3GPP TS 23.007 [17]), and if the Downlink Data Notification is triggered by the arrival of control plane signalling, the SGW shall include the EPS Bearer ID present in the control plane signalling or derived from the control plane signaling (for PMIP based S5/S8). (See 3GPP TS 23.401[3], section 5.3.4.3). More than one IE with this type and instance values may be included to represent multiple bearers having received downlink data packets or being signalled in the received control plane message | EBI | 0
|  | Allocation/Retention Priority | CO | This IE shall be included on the S11 and S4 interfaces and shall be set as follows: - If the Downlink Data Notification is triggered by the arrival of downlink data packets at the SGW, the SGW shall include the ARP stored in the EPS bearer context of the bearer on which the downlink data packet was received; - If the Downlink Data Notification is triggered by the receipt of an Error Indication from the eNodeB, RNC or S4-SGSN, the SGW shall include the ARP stored in the EPS bearer context of the bearer for which the Error Indication was received. - If the ISR is active and the Downlink Data Notification is triggered by the arrival of control plane signalling, the SGW shall include the ARP if present in the control plane signalling. If the ARP is not present in the control plane signalling, the SGW shall include the ARP in the stored EPS bearer context. See NOTE 3. - If both the SGW and the MME/S4-SGSN support the network triggered service restoration procedure (see 3GPP TS 23.007 [17]), and if the Downlink Data Notification is triggered by the arrival of control plane signalling, the SGW shall include the ARP if present in the control plane signalling. If the ARP is not present in the control plane signalling, the SGW shall include the ARP from the stored EPS bearer context. (See 3GPP TS 23.401[3], section 5.3.4.3). If multiple EPS Bearers IDs are reported in the message, the SGW shall include the ARP associated with the bearer with the highest priority (i.e. the lowest ARP Priority Level value). | ARP | 0
|  | IMSI | CO | This IE shall be included on the S11/S4 interface as part of the network triggered service restoration procedure if both the SGW and the MME/S4-SGSN support this optional feature (see 3GPP TS 23.007 [17]). | IMSI | 0
|  | Sender F-TEID for Control Plane | O | This IE may be included on the S11/S4 interface towards the restarted CN node or an alternative CN node (same type of mobility node as the failed one) as part of the network triggered service restoration procedure with or without ISR if both the SGW and the MME/S4-SGSN support this optional feature (see 3GPP TS 23.007 [17]). This IE shall not be included otherwise. | F-TEID | 0
|  | Indication Flags | CO | This IE shall be included if any one of the applicable flags is set to 1. Applicable flags are: - Associate OCI with SGW node's identity: The SGW shall set this flag to 1 on the S11/S4 interface if it has included the "SGW's Overload Control Information" and if this information is to be associated with the node identity (i.e. FQDN or the IP address received from the DNS during the SGW selection) of the serving SGW. | Indication | 0
Yes |  | SGWs node level Load Control Information | O | The SGW may include this IE, over the S11/S4 interface if the load control feature is supported by the SGW and is activated in the network (see clause 12.2.6). When present, the SGW shall provide only one instance of this IE, representing its node level load information. | Load Control Information | 0
Yes |  | SGWs Overload Control Information | O | During an overload condition, the SGW may include this IE over the S5/S8 interface if the overload control feature is supported by the SGW and is activated for the PLMN to which the PGW belongs (see clause 12.3.11). When present, the SGW shall provide only one instance of this IE, representing its overload information. | Overload Control Information | 0
|  | Paging and Service Information | CO | This IE shall be included on the S11 and S4 interfaces, for an IP PDN connection, if the SGW supports the Paging Policy Differentiation feature (see subclause 4.9 of 3GPP TS 23.401 [3]) and if the Downlink Data Notification is triggered by the arrival of downlink data packets at the SGW. If the preceding conditions are fulfilled, then for each bearer and for each packet that triggers a Downlink Data Notification, the SGW shall copy, into the Paging Policy Indication value within this IE, the value of the DSCP in TOS (IPv4) or TC (IPv6) information received in the IP payload of the GTP-U packet from the PGW (see IETF RFC 2474 [65]). See NOTE 4. One IE with this type and instance value shall be included per EPS Bearers ID reported in the message. | Paging and Service Information | 0
|  | Private Extension | O |  | Private Extension | VS
Message Definition End:DownlinkDataNotification:176
Message Definition Start:DownlinkDataNotificationAcknowledge:177
ResponseMessage
Grouped | Cardinality | Information elements | P | Condition / Comment | IE Type | Ins.
|  | Cause | M |  | Cause | 0
|  | Data Notification Delay | C | he MME/SGSN shall include the delay the SGW shall apply between receiving downlink data and sending Downlink Data Notification for all UEs served by that MME/SGSN (see subclause 5.3.4.2 of 3GPP TS 23.401 [3]), if the rate of Downlink Data Notification event occurrence in the MME/SGSN becomes significant (as configured by the operator) and the MME/SGSN's load exceeds an operator configured value. | Delay Value | 0
|  | Recovery | C | This IE shall be included if contacting the peer for the first time | Recovery | 0
|  | DL low priority traffic Throttling | O | The MME/SGSN may send this IE to the SGW to request the SGW to reduce the number of Downlink Data Notification requests it sends for downlink low priority traffic received for UEs in idle mode served by that MME/SGSN in proportion to the Throttling Factor and during the Throttling Delay. | Throttling | 0
|  | IMSI | CO | 3GPP TS 23.007 [17] specifies conditions for sending this IE on the S11/S4 interface as part of the network triggered service restoration procedure, if both the SGW and the MME/S4-SGSN support this optional feature. | IMSI | 0
|  | DL Buffering Duration | CO | The MME/SGSN shall include this IE on the S11/S4 interface to indicate the duration during which the SGW shall buffer DL data for this UE without sending any further Downlink Data Notification message, if extended buffering in the SGW is required: - for a UE in a power saving state (e.g. Power Saving Mode or extended idle mode DRX) that cannot be reached by paging at the moment, as specified in subclause 5.3.4.3 of 3GPP TS 23.401 [3], or. - for a UE using NB-IoT, WB-EUTRAN or GERAN Extended Coverage with increased NAS transmission delay (see 3GPP TS 24.301 [23] and 3GPP TS 24.008 [5]). If this IE is included in the message, the Cause IE shall be set to "Request Accepted". | EPC Timer | 0
|  | DL Buffering Suggested Packet Count | O | The MME/SGSN may include this IE on the S11/S4 interface, if the DL Buffering Duration IE is included, to suggest the maximum number of downlink data packets to be buffered in the SGW for this UE. | Integer Number | 0
|  | Private Extension | O |  | Private Extension | VS
Message Definition End:DownlinkDataNotificationAcknowledge:177
Message Definition Start:CreateBearerRequest:95
Grouped | Cardinality | Information elements | P | Condition / Comment | IE Type | Ins.
|  | Procedure Transaction Id (PTI) | C | This IE shall be sent on the S5/S8 and S4/S11 interfaces when the procedure was initiated by a UE Requested Bearer Resource Modification Procedure or UE Requested Bearer Resource Allocation Procedure (see NOTE 1) or Secondary PDP Context Activation Procedure. The PTI shall be the same as the one used in the corresponding Bearer Resource Command. | PTI | 0
|  | Linked EPS Bearer ID(LBI) | M | This IE shall be included to indicate the default bearer associated with the PDN connection. | EBI | 0
|  | Protocol Configuration Options (PCO) | O | This IE may be sent on the S5/S8 and S4/S11 interfaces if ePCO is not supported by the UE or the network. | PCO | 0
Yes | 11 | Bearer Contexts | M | Several IEs with this type and instance values shall be included as necessary to represent a list of Bearers. | Bearer Context | 0
|  | PGW-FQ-CSID | C | This IE shall be included by the PGW on the S5/S8 and S2a/S2b interfaces and, when received from S5/S8 be forwarded by the SGW on the S11 interface | FQ-CSID | 0
|  | SGW-FQ-CSID | C | This IE shall be included by the SGW on the S11 interface | FQ-CSID | 1
|  | Change Reporting Action | C | This IE shall be included on the S5/S8 and S4/S11 interfaces with the appropriate Action field If the location Change Reporting mechanism is to be started or stopped for this subscriber in the SGSN/MME. | Change Reporting Action | 0
|  | CSG Information Reporting Action | CO | This IE shall be included on the S5/S8 and S4/S11 interfaces with the appropriate Action field if the CSG Info reporting mechanism is to be started or stopped for this subscriber in the SGSN/MME. | CSG Information Reporting Action | 0
|  | H(e)NB Information Reporting | CO | This IE shall be included on the S5/S8 and S4/S11 interfaces with the appropriate Action field if H(e)NB information reporting is to be started or stopped for the PDN connection in the SGSN/MME | HeNB Information Reporting | 0
|  | Presence Reporting Area Action | CO | This IE shall be included on the S5/S8 and S11/S4 interfaces with the appropriate Action field if reporting changes of UE presence in a Presence Routing Area is to be started, stopped or modified for this subscriber in the MME/SGSN. Several IEs with the same type and instance value may be included as necessary to represent a list of Presence Reporting Area Actions. One IE shall be included per PRA to be started, stopped or modified. | Presence Reporting Area Action | 0
|  | Indication Flags | CO | This IE shall be included if any one of the applicable flags is set to 1. Applicable flags are: - Associate OCI with PGW node's identity: The PGW shall set this flag to 1 on the S5/S8 interface or S2a/S2b interface if it has included the "PGW's Overload Control Information" and if this information is to be associated with the node identity (i.e. FQDN or the IP address received from the HSS or DNS during the PGW selection) of the serving PGW. The SGW shall set this flag on the S11/S4 interface if it supports the overload control feature and if the flag is set on the S5/S8 interface. - Associate OCI with SGW node's identity: The SGW shall set this flag to 1 on the S11/S4 interface if it has included the "SGW's Overload Control Information" and if this information is to be associated with the node identity (i.e. FQDN or the IP address received from the DNS during the SGW selection) of the serving SGW. - Extended EBI Value Range Support Indication: The PGW shall set this flag to "1" if it supports the 15 EPS Bearers. | Indication | 0
Yes |  | PGWs node level Load Control Information | O | The PGW may include this IE on the S5/S8 or S2a/S2b interface, providing its node level load information, if the load control feature is supported by the PGW and is activated for the PLMN to which the access network node, i.e. MME/S4-SGSN for 3GPP access network, ePDG/TWAN for non-3GPP access network, belongs (see clause 12.2.6). | Load Control Information | 0
|  |  | CO | If the SGW receives this IE and if it supports the load control feature, it shall forward it to the MME/S4-SGSN on the S11/S4 interface
Yes |  | PGWs APN level Load Control Information | O | The PGW may include this IE on the S5/S8 or S2a/S2b interface, providing APN level load information, if the APN level load control feature is supported by the PGW and is activated for the PLMN to which the access network node, i.e. MME/S4-SGSN for 3GPP access network, ePDG/TWAN for non-3GPP access based network, belongs (see clause 12.2.6). When present, the PGW shall provide one or more instances of this IE, up to maximum of 10, with the same type and instance value, each representing the load information for a list of APN(s). | Load Control Information | 1
|  |  | CO | If the SGW receives this IE and if it supports APN level load control feature, it shall forward it to the MME/S4- SGSN on the S11/S4 interface.
Yes |  | SGWs node level Load Control Information | O | The SGW may include this IE, over the S11/S4 interface if the load control feature is supported by the SGW and is activated in the network (see clause 12.2.6). When present, the SGW shall provide only one instance of this IE, representing its node level load information. | Load Control Information | 2
Yes |  | PGWs Overload Control Information | O | During an overload condition, the PGW may include this IE on the S5/S8 or S2a/S2b interface, if the overload control feature is supported by the PGW and is activated for the PLMN to which the access network node, i.e. MME/S4- SGSN for 3GPP access based network, ePDG/TWAN for non-3GPP access based network, belongs (see clause 12.3.11). When present, the PGW shall provide - node level overload control, in one instance of this IE; and/or - APN level overload control, in one or more instances of this IE, up to maximum of 10, with the same type and instance value, each representing the overload information for a list of APN(s). | Overload Control Information | 0
|  |  | CO | If the SGW receives this IE and if it supports the overload control feature, it shall forward it to the MME/S4-SGSN on the S11/S4 interface.
Yes |  | SGWs Overload Control Information | O | During an overload condition, the SGW may include this IE over the S11/S4 interface if the overload control feature is supported by the SGW and is activated in the network (see clause 12.3.11). When present, the SGW shall provide only one instance of this IE, representing its overload information. | Overload Control Information | 1
|  | NBIFOM Container | CO | This IE shall be included on the S5/S8 and S2a/S2b interfaces if the PGW needs to send NBIFOM information as specified in 3GPP TS 23.161 [71]. The Container Type shall be set to 4. | F-Container | 0
|  |  | CO | If the SGW receives a NBIFOM Container IE from the PGW, the SGW shall forward it to the MME/S4-SGSN on the S11/S4 interface.
|  | Private Extension | O | This IE may be sent on the S5/S8, S4/S11 and S2a/S2b interfaces. | Private Extension | VS
Message Definition End:CreateBearerRequest
Message Definition Start:CreateBearerResponse:96
ResponseMessage
Grouped | Cardinality | Information elements | P | Condition / Comment | IE Type | Ins.
|  | Cause | M |  | Cause | 0
Yes | 11 | Bearer Contexts | M | All the bearer contexts included in the corresponding Create Bearer Request shall be included. Several IEs with this type and instance value shall be included on the S4/S11, S5/S8 and S2a/S2b interfaces as necessary to represent a list of Bearers. | Bearer Context | 0
|  | Recovery | C | This IE shall be included on the S4/S11, S5/S8 and S2a/S2b interfaces if contacting the peer for the first time | Recovery | 0
|  | MME-FQ-CSID | C | This IE shall be included by the MME on the S11 interfaceand shall be forwarded by the SGW on the S5/S8 interfaces | FQ-CSID | 0
|  | SGW-FQ-CSID | C | This IE shall be included by the SGW on the S5/S8 interfaces according to the requirements in 3GPP TS 23.007 [17]. | FQ-CSID | 1
|  | ePDG-FQ-CSID | C | This IE shall be included by the ePDG on the S2b interface according to the requirements in 3GPP TS 23.007 [17]. | FQ-CSID | 2
|  | TWAN-FQ-CSID | C | This IE shall be included by the TWAN on the S2a interface | FQ-CSID | 3
|  | Protocol Configuration Options (PCO) | C | If the UE includes the PCO IE, then the MME/SGSN shall copy the content of this IE transparently from the PCO IE included by the UE. If the SGW receives PCO from MME/SGSN, SGW shall forward it to the PGW. | PCO | 0
|  | UE Time Zone | O | This IE is optionally included by the MME on the S11 interface or by the SGSN on the S4 interface. | UE Time Zone | 0
|  |  | CO | The SGW shall forward this IE on the S5/S8 interface if the UE Time Zone 0 SGW receives it from the MME/SGSN.
|  |  | CO | This IE shall be included by the TWAN on the S2a interface
|  | User Location Information (ULI) | CO | This IE shall be included by the MME on the S11 interface or by the SGSN on the S4 interface. The CGI/SAI shall be included by SGSN and the ECGI shall be included by MME. | ULI | 0
|  |  | CO | The SGW shall forward this IE on the S5/S8 interface if it receives it from the MME/SGSN
|  | TWAN Identifier | CO | This IE shall be included by the TWAN on the S2a interface as specified in 3GPP TS 23.402 [45]. | TWAN Identifier | 0
Yes |  | MME/S4-SGSNs Overload Control Information | O | During an overload condition, the MME/S4-SGSN may include this IE on the S11/S4 interface if the overload control feature is supported by the MME/S4-SGSN and is activated for the PLMN to which the PGW belongs (see clause 12.3.11). When present, the MME/S4-SGSN shall provide only one instance of this IE, representing its overload information. | Overload Control Information | 0
|  |  | CO | If the SGW receives this IE and if it supports the overload control feature, it shall forward it to the PGW on the S5/S8 interface.
Yes |  | SGWs Overload Control Information | O | During an overload condition, the SGW may include this IE over the S5/S8 interface if the overload control feature is supported by the SGW and is activated for the PLMN to which the PGW belongs (see clause 12.3.11). When present, the SGW shall provide only one instance of this IE, representing its overload information. | Overload Control Information | 1
|  | MME/S4-SGSN Identifier | CO | If the overload control feature is supported by the MME/S4- SGSN and is activated for the PLMN to which the PGW belongs (see subclause 12.3.11), the MME/S4-SGSN shall include this IE on the S11/S4 interface if the PGW has not been updated with the identity of the currently serving MME/S4-SGSN, i.e. if no other message carrying MME/S4-SGSN identity has been sent to the PGW during/after an inter-MME/S4-SGSN intra-SGW mobility procedure | IP Address | 0
Yes |  | TWAN/ePDGs Overload Control Information | O | During an overload condition, the TWAN/ePDG may include this IE over the S2a/S2b interface if the overload control feature is supported by the TWAN/ePDG and is activated for the PLMN to which the PGW belongs (see clause 12.3.11). When present, the TWAN/ePDG shall provide only one instance of this IE, representing its overload information | Overload Control Information | 2
|  | WLAN Location Information | CO | The ePDG shall include this IE on the S2b interface if the WLAN Location Information is available. | TWAN Identifier | 1
|  | WLAN Location Timestamp | CO | The ePDG shall include this IE on the S2b interface, if the WLAN Location Timestamp is available. | TWAN Identifier Timestamp | 1
|  | UE Local IP Address | CO | The ePDG shall include this IE on the S2b interface | IP Address | 0
|  | UE UDP Port | CO | The ePDG shall include this IE on the S2b interface if NAT is detected and the UDP encapsulation is used. | Port Number | 0
|  | NBIFOM Container | CO | This IE shall be included on the S11/S4 or S2a/S2b interfaces if the MME/S4-SGSN or the TWAN/ePDG receives a NBIFOM Container from the UE as specified in 3GPP TS 24.161 73]. The Container Type shall be set to 4. | F-Container | 0
|  |  | CO | If the SGW receives a NBIFOM Container IE from the MME/S4-SGSN, the SGW shall forward it to the PGW on the S5/S8 interface
|  | UE TCP Port | CO | The ePDG shall include this IE on the S2b interface if NAT is detected and the TCP encapsulation is used | Port Number | 1
|  | Private Extension | O | This IE may be sent on the S5/S8, S4/S11 and S2a/S2b interfaces | Private Extension | VS
Message Definition End:CreateBearerResponse:96

## IE Modeling
IE Definition Start:Imsi
| Octets | 8 | 7 | 6 | 5 | 4 | 3 | 2 | 1
| 1 | Type = 1 (decimal)
| 2 to 3 | Length = n
| 4 | Spare |  |  |  | Instance
| variable[EOI] | imsi:Type[DigitRegister]:Validation[len($)>=9 and len($) <=15]
IE Definition End:Imsi
c
Optional | Octets | 8 | 7 | 6 | 5 | 4 | 3 | 2 | 1
| 1 | Type = 2 (decimal)
| 2 to 3 | Length = n
| 4 | Spare |  |  |  | Instance
| 5 | cause_value
| 6 | Spare |  |  |  |  | pce | pbe | cs
Yes | 7 | offendingIeData:Type[OffendingIeData]:DecodeCondition[len($) == 6]
IE Definition End:Cause
IE Definition Start:Msisdn
| Octets | 8 | 7 | 6 | 5 | 4 | 3 | 2 | 1
| 1 | Type = 76 (decimal)
| 2 to 3 | Length = n
| 4 | Spare |  |  |  | Instance
| variable[EOI] | msisdn:Type[DigitRegister]:Validation[len($)>=9 and len($) <=15]
IE Definition End:Msisdn
IE Definition Start:Mei
| Octets | 8 | 7 | 6 | 5 | 4 | 3 | 2 | 1
| 1 | Type = 75 (decimal)
| 2 to 3 | Length = n
| 4 | Spare |  |  |  | Instance
| variable[EOI] | mei:Type[DigitRegister]:Validation[len($) ==15 or len($) == 16]
IE Definition End:Mei
IE Definition Start:Uli
| Octets | 8 | 7 | 6 | 5 | 4 | 3 | 2 | 1
| 1 | Type = 86 (decimal)
| 2 to 3 | Length = n
| 4 | Spare |  |  |  | Instance
| 5 | Spare |  | laipresent | ecgipresent | taipresent | raipresent | saipresent | cgipresent
| a to a+6 | cgi:Type[CgiField]:Condition[data.cgipresent]
| b to b+6 | sai:Type[SaiField]:Condition[data.saipresent]
| c to c+6 | rai:Type[RaiField]:Condition[data.raipresent]
| d to d+4 | tai:Type[TaiField]:Condition[data.taipresent]
| e to e+6 | ecgi:Type[EcgiField]:Condition[data.ecgipresent]
| f to f+4 | lai:Type[LaiField]:Condition[data.laipresent]
IE Definition End:Uli
IE Definition Start:ServingNetwork
| Octets | 8 | 7 | 6 | 5 | 4 | 3 | 2 | 1
| 1 | Type = 83 (decimal)
| 2 to 3 | Length = n
| 4 | Spare |  |  |  | Instance
| 5 to 6 | mcc:Type[DigitRegister]
| 7 | mnc:Type[DigitRegister]
IE Definition End:ServingNetwork
IE Definition Start:RatType
| Octets | 8 | 7 | 6 | 5 | 4 | 3 | 2 | 1
| 1 | Type = 82 (decimal)
| 2 to 3 | Length = n
| 4 | Spare |  |  |  | Instance
| 5 | rat_type:Type[Decimal]
IE Definition End:RatType
IE Definition Start:Indication
| Octets | 8 | 7 | 6 | 5 | 4 | 3 | 2 | 1
| 1 | Type = 77 (decimal)
| 2 to 3 | Length = n
| 4 | Spare |  |  |  | Instance
| 5 | iDAF | iDTF | iHI | iDFI | iOI | iISRSI | iISRAI | iSGWCI
| 6 | iSQCI | iUIMSI | iCFSI | iCRSI | iP | iPT | iSI | iMSV
| 7 | retloc | iPBIC | iSRNI | iS6AF | iS4AF | iMBMDT | iISRAU | iCCRSI
IE Definition End:Indication
IE Definition Start:FTeid
| Octets | 8 | 7 | 6 | 5 | 4 | 3 | 2 | 1
| 1 | Type = 87 (decimal)
| 2to 3 | Length = n
| 4 | Spare |  |  |  | Instance
| 5 | ipv4present | ipv6present | interface_type
| 6 to 9 | teid_gre_key:Type[Decimal]
| m to m+3 | ipv4Address:Type[IpAddressV4]:Condition[data.ipv4present]
| p to p+15 | ipv6Address:Type[IpAddressV6]:Condition[data.ipv6present]
IE Definition End:FTeid
IE Definition Start:Apn
| Octets | 8 | 7 | 6 | 5 | 4 | 3 | 2 | 1
| 1 | Type = 71 (decimal)
| 2to 3 | Length = n
| 4 | Spare |  |  |  | Instance
| variable[EOI] | apn:Type[apnField]
IE Definition End:FTeid
IE Definition Start:SelectionMode
| Octets | 8 | 7 | 6 | 5 | 4 | 3 | 2 | 1
| 1 | Type = 128 (decimal)
| 2to 3 | Length = n
| 4 | Spare |  |  |  | Instance
| 5 | Spare | [5 empty] | selection_mode
IE Definition End:SelectionMode
IE Definition Start:pdn_type
| Octets | 8 | 7 | 6 | 5 | 4 | 3 | 2 | 1
| 1 | Type = 99 (decimal)
| 2to 3 | Length = n
| 4 | Spare |  |  |  | Instance
| 5 | Spare |  |  |  |  | pdn_type
IE Definition End:pdn_type
IE Definition Start:Paa
| Octets | 8 | 7 | 6 | 5 | 4 | 3 | 2 | 1
| 1 | Type = 79 (decimal)
| 2to 3 | Length = n
| 4 | Spare |  |  |  | Instance
| 5 | Spare |  |  |  |  | pdn_type
| b to b+15 | prefix_and_ipv6Address:Type[IpAddressV6]:Condition[data.pdn_type == 2 or data.pdn_type == 3]
| c to c+3 | prefix_and_ipv4Address:Type[IpAddressV4]:Condition[data.pdn_type == 1]
IE Definition End:Paa
IE Definition Start:ApnRestriction
| Octets | 8 | 7 | 6 | 5 | 4 | 3 | 2 | 1
| 1 | Type = 127 (decimal)
| 2to 3 | Length = n
| 4 | Spare |  |  |  | Instance
| 5 | restriction_value:Type[Decimal]:Validation[$ <= 4]
IE Definition End:ApnRestriction
IE Definition Start:AmbrMmbr
| Octets | 8 | 7 | 6 | 5 | 4 | 3 | 2 | 1
| 1 | Type = 161 (decimal)
| 2to 3 | Length = n
| 4 | Spare |  |  |  | Instance
| 5 to 8 | max_mbr_uplink:Type[Unsigned32]
| 9 to 12 | max_mbr_downlink:Type[Unsigned32]
IE Definition End:AmbrMmbr
IE Definition Start:Ambr
| Octets | 8 | 7 | 6 | 5 | 4 | 3 | 2 | 1
| 1 | Type = 72 (decimal)
| 2to 3 | Length = n
| 4 | Spare |  |  |  | Instance
| 5 to 8 | max_mbr_uplink:Type[Unsigned32]
| 9 to 12 | max_mbr_downlink:Type[Unsigned32]
IE Definition End:Ambr
IE Definition Start:Ebi
| Octets | 8 | 7 | 6 | 5 | 4 | 3 | 2 | 1
| 1 | Type = 73 (decimal)
| 2to 3 | Length = n
| 4 | Spare |  |  |  | Instance
| 5 | Spare |  |  |  | eps_bearer_id
IE Definition End:Ebi
IE Definition Start:Pco
| Octets | 8 | 7 | 6 | 5 | 4 | 3 | 2 | 1
| 1 | Type = 78 (decimal)
| 2to 3 | Length = n
| 4 | Spare |  |  |  | Instance
| variable[EOI] | pco:Type[Uint8Array16]
IE Definition End:Pco
IE Definition Start:TraceInformation
| Octets | 8 | 7 | 6 | 5 | 4 | 3 | 2 | 1
| 1 | Type = 96 (decimal)
| 2 to 3 | Length = n
| 4 | Spare |  |  |  | Instance
| 5 to 6 | mcc:Type[DigitRegister]
| 7 | mnc:Type[DigitRegister]
| 8 to 10 | trace_id:Type[Uint8Array4]:Count[3]
| 11 to 19 | triggering_events:Type[Uint8Array16]
| 20 to 21 | list_of_ne_types
| 22 | session_trace_depth
| 23 to 34 | list_of_interfaces:Type[Uint8Array16]
| 35 to 38 | ipAddress_of_tce:Type[IpAddressV4]
IE Definition End:TraceInformation
IE Definition Start:Recovery
| Octets | 8 | 7 | 6 | 5 | 4 | 3 | 2 | 1
| 1 | Type = 3 (decimal)
| 2to 3 | Length = n
| 4 | Spare |  |  |  | Instance
| 5 | restart_counter:Type[Decimal]
IE Definition End:Recovery
IE Definition Start:UeTimeZone
| Octets | 8 | 7 | 6 | 5 | 4 | 3 | 2 | 1
| 1 | Type = 114 (decimal)
| 2to 3 | Length = n
| 4 | Spare |  |  |  | Instance
| 5 | timezone:Type[Hex]
| 6 | Spare | [5 empty] | daylight_saving_time
IE Definition End:UeTimeZone
IE Definition Start:Uci
| Octets | 8 | 7 | 6 | 5 | 4 | 3 | 2 | 1
| 1 | Type = 145 (decimal)
| 2 to 3 | Length = n
| 4 | Spare |  |  |  | Instance
| 5 to 6 | mcc:Type[DigitRegister]
| 7 | mnc:Type[DigitRegister]
| 8 to 11 | csg_id:Type[Hex]:Validation[$ <= 0x07FFFFFF]
| 12 | access_mode |  | Spare |  |  |  | lcsg | cmi
IE Definition End:Uci
IE Definition Start:ChargingCharacteristics
| Octets | 8 | 7 | 6 | 5 | 4 | 3 | 2 | 1
| 1 | Type = 95 (decimal)
| 2 to 3 | Length = n
| 4 | Spare |  |  |  | Instance
| 5 to 6 | charging_characteristic:Type[Decimal]
IE Definition End:ChargingCharacteristics
IE Definition Start:LocalDistinguishedName
| Octets | 8 | 7 | 6 | 5 | 4 | 3 | 2 | 1
| 1 | Type = 151 (decimal)
| 2 to 3 | Length = n
| 4 | Spare |  |  |  | Instance
| variable[EOI] | ldn:Type[Uint8Array512]
IE Definition End:LocalDistinguishedName
IE Definition Start:SignallingPriorityIndication
| Octets | 8 | 7 | 6 | 5 | 4 | 3 | 2 | 1
| 1 | Type = 157 (decimal)
| 2 to 3 | Length = n
| 4 | Spare |  |  |  | Instance
| 5 to 6 | Spare | [6 empty] | lapi
IE Definition End:SignallingPriorityIndication
IE Definition Start:AdditionalProtocolConfigurationOptions
| Octets | 8 | 7 | 6 | 5 | 4 | 3 | 2 | 1
| 1 | Type = 163 (decimal)
| 2to 3 | Length = n
| 4 | Spare |  |  |  | Instance
| variable[EOI] | apco:Type[Uint8Array16]
IE Definition End:AdditionalProtocolConfigurationOptions
IE Definition Start:FqCsid
| Octets | 8 | 7 | 6 | 5 | 4 | 3 | 2 | 1
| 1 | Type = 132 (decimal)
| 2to 3 | Length = n
| 4 | Spare |  |  |  | Instance
| 5 | nodeIdType |  |  |  | numberOfCsids
| a to a+3 | node_id_ipv4:Type[IpAddressV4]:Condition[data.nodeIdType == 0]
| b to b+15 | node_id_ipv6:Type[IpAddressV6]:Condition[data.nodeIdType == 1]
| c to c+3 | node_id_uint32:Type[UnsignedInt32]:Condition[data.nodeIdType == 2]
| variable[EOI] | csidList:Type[Uint16Array16]:Count[data.numberOfCsids]
IE Definition End:FqCsid
IE Definition Start:BearerTft
| Octets | 8 | 7 | 6 | 5 | 4 | 3 | 2 | 1
| 1 | Type = 84 (decimal)
| 2to 3 | Length = n
| 4 | Spare |  |  |  | Instance
| variable[EOI] | tft:Type[Uint8Array16]
IE Definition End:BearerTft
IE Definition Start:BearerQos
| Octets | 8 | 7 | 6 | 5 | 4 | 3 | 2 | 1
| 1 | Type = 80 (decimal)
| 2to 3 | Length = n
| 4 | Spare |  |  |  | Instance
| 5 | Spare | pci | pl |  |  |  | Spare | pvi
| 6 | qci:Type[decimal]
| 7 to 11 | max_bit_rate_ul:Type[Hex]:Count[5]
| 12 to 16 | max_bit_rate_dl:Type[Hex]:Count[5]
| 17 to 21 | guaranteed_bit_rate_ul:Type[Hex]:Count[5]
| 22 to 26 | guaranteed_bit_rate_dl:Type[Hex]:Count[5]
IE Definition End:BearerQos
IE Definition Start:ChangeReportingAction
| Octets | 8 | 7 | 6 | 5 | 4 | 3 | 2 | 1
| 1 | Type = 131 (decimal)
| 2to 3 | Length = n
| 4 | Spare |  |  |  | Instance
| 5 | action:Type[decimal]:Validation[$ < 7]
IE Definition End:ChangeReportingAction
IE Definition Start:CsgInformationReportingAction
| Octets | 8 | 7 | 6 | 5 | 4 | 3 | 2 | 1
| 1 | Type = 146 (decimal)
| 2to 3 | Length = n
| 4 | Spare |  |  |  | Instance
| 5 | Spare |  |  |  |  | uciuhc | ucishc | ucicsg
IE Definition End:CsgInformationReportingAction
IE Definition Start:Fqdn
| Octets | 8 | 7 | 6 | 5 | 4 | 3 | 2 | 1
| 1 | Type = 136 (decimal)
| 2to 3 | Length = n
| 4 | Spare |  |  |  | Instance
| Variable[EOI] | fqdn:Type[Uint8Array32]
IE Definition End:Fqdn
IE Definition Start:EpcTimer
| Octets | 8 | 7 | 6 | 5 | 4 | 3 | 2 | 1
| 1 | Type = 156 (decimal)
| 2to 3 | Length = n
| 4 | Spare |  |  |  | Instance
| 5 | timer_unit |  |  | timer_value
IE Definition End:EpcTimer
IE Definition Start:ChargingId
| Octets | 8 | 7 | 6 | 5 | 4 | 3 | 2 | 1
| 1 | Type = 94 (decimal)
| 2to 3 | Length = n
| 4 | Spare |  |  |  | Instance
| 5 to 8 | charging_id_value:Type[decimal]
IE Definition End:ChargingId
IE Definition Start:BearerFlags
| Octets | 8 | 7 | 6 | 5 | 4 | 3 | 2 | 1
| 1 | Type = 97 (decimal)
| 2to 3 | Length = n
| 4 | Spare |  |  |  | Instance
| 5 | Spare | [5 empty] | vb | ppc
IE Definition End:BearerFlags
IE Definition Start:IpAddress
Optional | Octets | 8 | 7 | 6 | 5 | 4 | 3 | 2 | 1
| 1 | Type = 74 (decimal)
| 2to 3 | Length = n
| 4 | Spare |  |  |  | Instance
Yes | a to a+3 | ipAddressV4:Type[IpAddressV4]:DecodeCondition[length == 4]
Yes | a to a+15 | ipAddressV6:Type[IpAddressV6]:DecodeCondition[length == 6]
IE Definition End:IpAddress
IE Definition Start:DelayValue
Optional | Octets | 8 | 7 | 6 | 5 | 4 | 3 | 2 | 1
| 1 | Type = 92 (decimal)
| 2to 3 | Length = n
| 4 | Spare |  |  |  | Instance
| 5 | delay:Type[decimal]
IE Definition End:DelayValue
IE Definition Start:NodeType
Optional | Octets | 8 | 7 | 6 | 5 | 4 | 3 | 2 | 1
| 1 | Type = 135 (decimal)
| 2to 3 | Length = n
| 4 | Spare |  |  |  | Instance
| 5 | node_type:Type[Hex]:Validation[len($)== 0 or len($)== 1]
IE Definition End:NodeType
Grouped IE Definition:BearerContext:93
Optional | Octets | 8 | 7 | 6 | 5 | 4 | 3 | 2 | 1
| 1 | Type = 93 (decimal)
| 2to 3 | Length = n
| 4 | Spare |  |  |  | Instance
| 5 | bearer_context:Type[Grouped]
IE Definition End:BearerContext
IE Definition Start:Arp
| Octets | 8 | 7 | 6 | 5 | 4 | 3 | 2 | 1
| 1 | Type = 155 (decimal)
| 2 to 3 | Length = n
| 4 | Spare |  |  |  | Instance
| 5 | Spare | pci | pl |  |  |  | Spare | pvi
IE Definition End:Arp
IE Definition Start:PagingAndServiceInformation
| Octets | 8 | 7 | 6 | 5 | 4 | 3 | 2 | 1
| 1 | Type = 186 (decimal)
| 2 to 3 | Length = n
| 4 | Spare |  |  |  | Instance
| 5 | Spare |  |  |  | epsBearerId
| 6 | Spare | [6 empty] | ppi
| m | Spare |  | ppiValue:Validation[$ ==1]
IE Definition End:PagingAndServiceInformation
Note on B12: Hariharan: ** DO NOT MODIFY ** Hardcoded values used in template

## Grouped IE Modeling
Grouped IE Definition Start:BearerContext:93:BearerContextsToBeCreated:CreateSessionRequest:Instance[0]
Grouped | Cardinality | Information elements | P | Condition / Comment | IE Type | Ins.
|  | EPS Bearer ID | M |  | EBI | 0
|  | TFT | O | This IE may be included on the S4/S11 and S5/S8 interfaces. | Bearer TFT | 0
|  | S1-U eNodeB F-TEID | C | This IE shall be included on the S11 interface for X2-based handover with SGW relocation. | F-TEID | 0
|  | S4-U SGSN F-TEID | C | This IE shall be included on the S4 interface if the S4-U interface is used. | F-TEID | 1
|  | S5/S8-U SGW F-TEID | C | This IE shall be included on the S5/S8 interface for an "eUTRAN Initial Attach", a "PDP Context Activation" or a "UE Requested PDN Connectivity". | F-TEID | 2
|  | S5/S8-U PGW F-TEID | C | This IE shall be included on the S4 and S11 interfaces for the TAU/RAU/Handover cases when the GTP-based S5/S8 is used. | F-TEID | 3
|  | S12 RNC F-TEID | CO | This IE shall be included on the S4 interface if the S12 interface is used in the Enhanced serving RNS relocation with SGW relocation procedure. | F-TEID | 4
|  | S2b-U ePDG F-TEID | C | This IE shall be included on the S2b interface for an Attach with GTP on S2b, a UE initiated Connectivity to Additional PDN with GTP on S2b and a Handover to Untrusted Non-3GPP IP Access with GTP on S2b. | F-TEID | 5
|  | Bearer Level QoS | M |  | Bearer QoS | 0
Grouped IE Definition End:BearerContextsToBeCreated:CreateSessionRequest
Grouped IE Definition Start:BearerContext:93:BearerContextsToBeRemoved:CreateSessionRequest:Instance[1]
Grouped | Cardinality | Information elements | P | Condition / Comment | IE Type | Ins.
|  | EPS Bearer ID | M |  | EBI | 0
|  | S4-U SGSN F-TEID | C | This IE shall be sent on the S4 interface if the S4-U interface is used. See NOTE 1. | F-TEID | 0
Grouped IE Definition End:BearerContextsToBeRemoved:CreateSessionRequest
Grouped IE Definition Start:BearerContext:93:BearerContextsCreated:CreateSessionResponse:Instance[0]
Grouped | Cardinality | Information elements | P | Condition / Comment | IE Type | Ins.
|  | EPS Bearer ID | M |  | EBI | 0
|  | Cause | M | This IE shall indicate if the bearer handling was successful, and if not, it gives information on the reason. (NOTE1, NOTE2, NOTE3) | Cause | 0
|  | TFT | O | This IE may be included on the S4/S11, S5/S8 and S2b interfaces. | Bearer TFT | 0
|  | S1-U SGW F-TEID | C | This IE shall be included on the S11 interface if the S1-U interface is used. | F-TEID | 0
|  | S4-U SGW F-TEID | C | This IE shall be included on the S4 interface if the S4-U interface is used. | F-TEID | 1
|  | S5/S8-U PGW F-TEID | C | For GTP-based S5/S8, this User Plane IE shall be included on S4/S11 and S5/S8 interfaces during the "eUTRAN Initial Attach", a "PDP Context Activation" or a "UE Requested PDN Connectivity". | F-TEID | 2
|  | S12 SGW F-TEID | C | This IE shall be included on the S4 interface if the S12 interface is used. | F-TEID | 3
|  | S2b-U PGW F-TEID | C | This IE (for user plane) shall be included on the S2b interface during the Attach with GTP on S2b, UE initiated Connectivity to Additional PDN with GTP on S2b, and Handover to Untrusted Non-3GPP IP Access with GTP on S2b. | F-TEID | 4
|  | Bearer Level QoS | C | This IE shall be included on the S5/S8, S4/S11 and S2b interfaces if the received QoS parameters have been modified. | Bearer QoS | 0
|  | Charging Id | C | This IE shall be included on the S5/S8 interface for an E-UTRAN initial attach, a PDP Context Activation and a UE requested PDN connectivity. | Charging Id | 0
|  |  | O | If the S5/S8 interface is GTP, this IE may be included on the S4 interface, in order to support CAMEL charging at the SGSN, for a PDP Context Activation, inter S4-SGSN RAU with SGW change and Gn/Gp to S4-SGSN RAU.
|  | Bearer Flags | O | Applicable flags are: | Bearer Flags | 0
- PPC (Prohibit Payload Compression) : this flag may be set on the S5/S8 and S4/S11 interfaces.
Grouped IE Definition End:BearerContextsToBeRemoved:CreateSessionRequest
Grouped IE Definition Start:BearerContext:93:BearerContextsMarkedForRemoval:CreateSessionResponse:Instance[1]
Grouped | Cardinality | Information elements | P | Condition / Comment | IE Type | Ins.
|  | EPS Bearer ID | M |  | EBI | 0
|  | Cause | M | This IE shall indicate if the bearer handling was successful, and if not, gives the information on the reason. | Cause | 0
Grouped IE Definition End:BearerContextsToBeRemoved:CreateSessionRequest
Grouped IE Definition Start:BearerContext:93:BearerContextsToBeModified:ModifyBearerRequest:Instance[0]
Grouped | Cardinality | Information elements | P | Condition / Comment | IE Type | Ins.
|  | EPS Bearer ID | M |  | EBI | 0
|  | S1 eNodeB F-TEID | C | This IE shall be sent on the S11 interface if the S1-U is being used: | F-TEID | 0
- for an eUTRAN initial attach
- a UE triggered Service Request
- in all S1-U GTP-U tunnel setup procedure during a TAU procedure (see 3GPP TS 24.301 [23]) /handover cases.
If an MME is aware that the eNodeB supports both IP address types, the MME shall send both IP addresses within an F-TEID IE. If only one IP address is included, then the SGW shall assume that the eNodeB does not support the other IP address type.
|  | S5/8-U SGW F-TEID | C | This IE shall be sent on the S5/S8 interfaces for a Handover or a TAU/RAU with a SGW change. | F-TEID | 1
|  | S12 RNC F-TEID | C | If available, this IE shall be included if the message is sent on the S4 interface if S12 interface is being used. If an S4-SGSN is aware that the RNC supports both IP address types, the S4-SGSN shall send both IP addresses within an F-TEID IE. If only one IP address is included, then the SGW shall assume that the RNC does not support the other IP address type. | F-TEID | 2
|  | S4-U SGSN F-TEID | C | If available, this IE shall be included if the message is sent on the S4 interface, if S4-U is being used. If an S4-SGSN supports both IP address types, the S4-SGSN shall send both IP addresses within an F-TEID IE. If only one IP address is included, then the SGW shall assume that the S4-SGSN does not support the other IP address type. | F-TEID | 3
Grouped IE Definition End:BearerContextsToBeModified:ModifyBearerRequest
Grouped IE Definition Start:BearerContext:93:BearerContextsToBeRemoved:ModifyBearerRequest:Instance[1]
Grouped | Cardinality | Information elements | P | Condition / Comment | IE Type | Ins.
|  | EPS Bearer ID | M |  | EBI | 0
Grouped IE Definition End:BearerContextsToBeRemoved:ModifyBearerRequest
Grouped IE Definition Start:BearerContext:93:BearerContextsModified:ModifyBearerResponse:Instance[0]
Grouped | Cardinality | Information elements | P | Condition / Comment | IE Type | Ins.
|  | EPS Bearer ID | M |  | EBI | 0
|  | Cause | M | This IE shall indicate if the bearer handling was successful, and if not, gives information on the reason. | Cause | 0
|  | S1 SGW F-TEID | C | This IE shall be used on the S11 interface, if the S1 interface is used. See NOTE 1 | F-TEID | 0
|  | S12 SGW F-TEID | C | This IE shall be included on the S4 interface if the S12 interface is being used. See NOTE 1 | F-TEID | 1
|  | S4-U SGW F-TEID | C | This IE shall be present if used on the S4 interface if the S4-U interface is being used. See NOTE 1 | F-TEID | 2
|  | Charging ID | C | This IE shall be present on the S5/S8 interface if this message is triggered due to one of the following procedures: | Charging ID | 0
- TAU/RAU/HO with SGW relocation
- TAU/RAU/HO from Gn/Gp SGSN to MME/S4-SGSN
|  |  | O | If S5/S8 interface is GTP, this IE may be sent on the S4 interface, in order to support CAMEL charging at the SGSN, for the following procedures:
- inter-SGSN RAU/Handover/SRNS Relocation without SGW change.
- inter-SGSN Handover/SRNS Relocation with SGW change.
|  | Bearer Flags | CO | Applicable flags are: | Bearer Flags | 0
- PPC (Prohibit Payload Compression): This flag shall be sent on the S5/S8 and the S4 interfaces at S4-SGSN relocation.
Grouped IE Definition End:BearerContextsModified:ModifyBearerResponse
Grouped IE Definition Start:BearerContext:93:BearerContextsMarkedForRemoval:ModifyBearerResponse:Instance[1]
Grouped | Cardinality | Information elements | P | Condition / Comment | IE Type | Ins.
|  | EPS Bearer ID | M |  | EBI | 0
|  | Cause | M | This IE shall indicate if the bearer handling was successful, and if not, gives information on the reason. | Cause | 0
Grouped IE Definition End:BearerContextsMarkedForRemoval:ModifyBearerResponse
Grouped IE Definition Start:BearerContext:93:BearerContexts:CreateBearerRequest:Instance[0]
Grouped | Cardinality | Information elements | P | Condition / Comment | IE Type | Ins.
|  | EPS Bearer ID | M | This IE shall be set to 0. | EBI | 0
|  | TFT | M | This IE can contain both uplink and downlink packet filters to be sent to the UE or the TWAN/ePDG. | Bearer TFT | 0
|  | S1-U SGW F-TEID | C | This IE shall be sent on the S11 interface if the S1-U interface is used. If SGW supports both IPv4 and IPv6, it shall send both an IPv4 address and an IPv6 address within the S1-U SGW F-TEID IE. | F-TEID | 0
|  | S5/8-U PGW F-TEID | C | This IE shall be sent on the S4, S5/S8 and S11 interfaces for GTP-based S5/S8 interface. The MME/SGSN shall ignore the IE on S11/S4 for PMIP-based S5/S8 interface. | F-TEID | 1
|  | S12 SGW F-TEID | C | This IE shall be sent on the S4 interface if the S12 interface is used | F-TEID | 2
|  | S4-U SGW F-TEID | C | This IE shall be sent on the S4 interface if the S4-U interface is used. | F-TEID | 3
|  | S2b-U PGW F-TEID | C | This IE (for user plane) shall be sent on the S2b interface. | F-TEID | 4
|  | S2a-U PGW F-TEID | C | This IE (for user plane) shall be sent on the S2a interface. | F-TEID | 5
|  | Bearer Level QoS | M |  | Bearer QoS | 0
|  | Charging Id | C | This IE shall be sent on the S5/S8 interface. | Charging Id | 0
|  |  | O | If the S5/S8 interface is GTP, this IE may be sent on the S4 interface, in order to support CAMEL charging at the SGSN.
|  |  | CO | This IE shall be sent on the S2a/S2b interface.
|  | Bearer Flags | O | Applicable flags are: - PPC (Prohibit Payload Compression) : this flag may be set on the S5/S8 and S4 interfaces. - vSRVCC indicator: This IE may be included by the PGW on the S5/S8 interface according to 3GPP TS 23.216 [43]. When received from S5/S8, SGW shall forward on the S11 interface. | Bearer Flags | 0
|  | Protocol Configuration Options (PCO) | O | This IE may be sent on the S5/S8 and S4/S11 interfaces if ePCO is not supported by the UE or the network. This bearer level IE takes precedence over the PCO IE in the message body if they both exist. | PCO | 0
|  | Extended Protocol Configuration Options (ePCO) | O | This IE may be sent on the S5/S8 and S11 interfaces if the UE and the network support ePCO. | ePCO | 0
|  | Maximum Packet Loss Rate | O | This IE may be included on the S5/S8 interfaces if the PGW needs to send Maximum Packet Loss Rate as specified in subclause 5.4.1 of 3GPP TS 23.401 [3]. This IE is only applicable for QCI 1. | Maximum Packet Loss Rate | 0
|  |  | CO | If the SGW receives this IE, it shall forward it to the MME on the S11 interface
Grouped IE Definition End:BearerContexts:CreateBearerRequest
Grouped IE Definition Start:BearerContext:93:BearerContexts:CreateBearerResponse:Instance[0]
Grouped | Cardinality | Information elements | P | Condition / Comment | IE Type | Ins.
|  | EPS Bearer ID | M |  | EBI | 0
|  | Cause | M | This IE shall indicate if the bearer handling was successful, and if not, it gives information on the reason. | Cause | 0
|  | S1-U eNodeB F-TEID | C | This IE shall be sent on the S11 interface if the S1-U interface is used | F-TEID | 0
|  | S1-U SGW F-TEID | C | This IE shall be sent on the S11 interface. It shall be used to correlate the bearers with those in the Create Bearer Request. | F-TEID | 1
|  | S5/8-U SGW F-TEID | C | This IE shall be sent on the S5/S8 interfaces. | F-TEID | 2
|  | S5/8-U PGW F-TEID | C | This IE shall be sent on the S5/S8 interfaces. It shall be used to correlate the bearers with those in the Create Bearer Request. | F-TEID | 3
|  | S12 RNC F-TEID | C | This IE shall be sent on the S4 interface if the S12 interface is used | F-TEID | 4
|  | S12 SGW F-TEID | C | This IE shall be sent on the S4 interface. It shall be used to correlate the bearers with those in the Create Bearer Request. | F-TEID | 5
|  | S4-U SGSN F-TEID | C | This IE shall be sent on the S4 interface if the S4-U interface is used. | F-TEID | 6
|  | S4-U SGW F-TEID | C | This IE shall be sent on the S4 interface. It shall be used to correlate the bearers with those in the Create Bearer Request. | F-TEID | 7
|  | S2b-U ePDG F-TEID | C | This IE shall be sent on the S2b interface | F-TEID | 8
|  | S2b-U PGW F-TEID | C | This IE shall be sent on the S2b interface. It shall be used to correlate the bearers with those in the Create Bearer Request. | F-TEID | 9
|  | S2a-U TWAN F-TEID | C | This IE shall be sent on the S2a interface | F-TEID | 10
|  | S2a-U PGW F-TEID | C | This IE shall be sent on the S2a interface. It shall be used to correlate the bearers with those in the Create Bearer Request | F-TEID | 11
|  | Protocol Configuration Options (PCO) | CO | If the UE includes the PCO IE in the corresponding message, then the MME/SGSN shall copy the content of this IE transparently from the PCO IE included by the UE. If the SGW receives PCO from MME/SGSN, SGW shall forward it to the PGW. This bearer level IE takes precedence over the PCO IE in the message body if they both exist. | PCO | 0
|  | RAN/NAS Cause | CO | If the bearer creation failed, the MME shall include this IE on the S11 interface to indicate the RAN cause and/or the NAS cause of the bearer creation failure, if available and if this information is permitted to be sent to the PGW operator according to MME operator's policy. If both a RAN cause and a NAS cause are generated, then several IEs with the same type and instance value shall be included to represent a list of causes. The SGW shall include this IE on the S5/S8 interface if it receives it from the MME. | RAN/NAS Cause | 0
|  |  | CO | If the bearer creation failed, the TWAN shall include this IE on the S2a interface to indicate the cause of the bearer creation failure, if available and if this information is permitted to be sent to the PGW operator according to the TWAN operator's policy. When present, the IE shall be encoded as a Diameter or an ESM cause.
|  |  | CO | If the bearer creation failed, the ePDG shall include this IE on the S2b interface to indicate the cause of the bearer creation failure, if available and if this information is permitted to be sent to the PGW operator according to the ePDG operator's policy. When present, the IE shall be encoded as a Diameter or an IKEv2 cause.
|  | Extended Protocol Configuration Options (ePCO) | CO | If the UE includes the ePCO IE, then the MME shall copy the content of this IE transparently from the ePCO IE included by the UE. If the SGW receives ePCO from the MME, the SGW shall forward it to the PGW. | ePCO | 0
Grouped IE Definition End:BearerContexts:CreateBearerResponse

## IE Master List
IEs Completed Modeling
1 | IMSI
2 | MSISDN
3 | MEI
4 | ULI
5 | Serving Network
6 | RAT Type
7 | Indication
8 | Fteid
9 | APN
10 | Selection Mode
11 | PDN Type
12 | PAA
13 | APN Restriction
14 | Ambr-Mmbr
15 | EBI
16 | PCO
17 | Bearer Context
18 | Trace Information
19 | Recovery
20 | FQ-CSID
21 | UE Time Zone
22 | UCI
23 | Charging Characteristics
24 | Local Distinguished Name
25 | Signaling Priority Indication
26 | Ambr
27 | Additional Protocol Configuration Options
28 | Cause
29 | Change Reporting Action
30 | CSG Information Reporting Action
31 | Fqdn
32 | IP Address
33 | EPC Timer
34 | DelayValue
35 | NodeType

## DataType Modeling
DataType Definition Start:DigitRegister:Codec[Manual]
ArrayTypes Definition:Uint16Array16
ArrayTypes Definition:Uint8Array16
ArrayTypes Definition:Uint8Array32
ArrayTypes Definition:Uint8Array5
ArrayTypes Definition:Uint8Array4
ArrayTypes Definition:Uint8Array512
DataType Definition Start:CgiField
| Octets | 8 | 7 | 6 | 5 | 4 | 3 | 2 | 1
| a | mccDigit2 |  |  |  | mccDigit1
| a+1 | mncDigit3 |  |  |  | mccDigit3
| a+2 | mncDigit2 |  |  |  | mncDigit1
| a+3 to a+4 | locationAreaCode
| a+5 to a+6 | cellIdentity
DataType Definition End:CgiField
DataType Definition Start:OffendingIeData
| Octets | 8 | 7 | 6 | 5 | 4 | 3 | 2 | 1
| a | typeOfOffendingIe
| a+1 to a+2 | lengthOfOffendingIe
| a+3 | Spare |  |  |  | instanceOfOffendingIe
DataType Definition End:OffendingIeData
DataType Definition Start:SaiField
| Octets | 8 | 7 | 6 | 5 | 4 | 3 | 2 | 1
| a | mccDigit2 |  |  |  | mccDigit1
| a+1 | mncDigit3 |  |  |  | mccDigit3
| a+2 | mncDigit2 |  |  |  | mncDigit1
| a+3 to a+4 | locationAreaCode
| a+5 to a+6 | serviceAreaCode
DataType Definition End:SaiField
DataType Definition Start:RaiField
| Octets | 8 | 7 | 6 | 5 | 4 | 3 | 2 | 1
| a | mccDigit2 |  |  |  | mccDigit1
| a+1 | mncDigit3 |  |  |  | mccDigit3
| a+2 | mncDigit2 |  |  |  | mncDigit1
| a+3 to a+4 | locationAreaCode
| a+5 to a+6 | routintAreaCode
DataType Definition End:RaiField
DataType Definition Start:TaiField
| Octets | 8 | 7 | 6 | 5 | 4 | 3 | 2 | 1
| a | mccDigit2 |  |  |  | mccDigit1
| a+1 | mncDigit3 |  |  |  | mccDigit3
| a+2 | mncDigit2 |  |  |  | mncDigit1
| a+3 to a+4 | trackingAreaCode
DataType Definition End:TaiField
DataType Definition Start:EcgiField
| Octets | 8 | 7 | 6 | 5 | 4 | 3 | 2 | 1
| a | mccDigit2 |  |  |  | mccDigit1
| a+1 | mncDigit3 |  |  |  | mccDigit3
| a+2 | mncDigit2 |  |  |  | mncDigit1
| a+3 to a+6 | eUtranCellId:Condition[$ <0x0FFFFFFF]
DataType Definition End:EcgiField
DataType Definition Start:LaiField
| Octets | 8 | 7 | 6 | 5 | 4 | 3 | 2 | 1
| a | mccDigit2 |  |  |  | mccDigit1
| a+1 | mncDigit3 |  |  |  | mccDigit3
| a+2 | mncDigit2 |  |  |  | mncDigit1
| a+3 to a+4 | locationAreaCode
DataType Definition End:LaiField
DataType Definition Start:IpAddressV4
| Octets | 8 | 7 | 6 | 5 | 4 | 3 | 2 | 1
| a to a+3 | ipValue
DataType Definition End:IpAddressV4
DataType Definition Start:IpAddressV6
| Octets | 8 | 7 | 6 | 5 | 4 | 3 | 2 | 1
| a to a+15 | ipValue:Type[Uint8Array16]
DataType Definition End:IpAddressV6

## Temp
Cause | M |  | Cause | 0
MSISDN | C | This IE shall be included on S5/S8 interfaces by the PGW if it is stored in its UE context and if this message is triggered due to TAU/RAU/HO with SGW relocation. | MSISDN | 0
Linked EPS Bearer ID | C | This IE shall be sent on S5/S8 when the UE moves from a Gn/Gp SGSN to the S4 SGSN or MME to identify the default bearer the PGW selects for the PDN Connection. | EBI | 0
This IE shall also be sent by SGW on S11, S4 during Gn/Gp SGSN to S4-SGSN/MME HO procedures to identify the default bearer the PGW selects for the PDN Connection.
Aggregate Maximum Bit Rate (APN-AMBR) | C | This IE shall be included in the PS mobility from Gn/Gp SGSN to the S4 SGSN/MME procedures if the received APN-AMBR has been modified by the PCRF. | AMBR | 0
APN Restriction | C | This IE denotes the restriction on the combination of types of APN for the APN associated with this EPS bearer Context. This IE shall be included over S5/S8 interfaces, and shall be forwarded over S11/S4 interfaces during Gn/Gp SGSN to MME/S4-SGSN handover procedures. | APN Restriction | 0
This IE shall also be included on S5/S8 interfaces during the Gn/Gp SGSN to S4 SGSN/MME RAU/TAU procedures.
The target MME or SGSN determines the Maximum APN Restriction using the APN Restriction.
Protocol Configuration Options (PCO) | C | If SGW receives this IE from PGW on GTP or PMIP based S5/S8, the SGW shall forward PCO to MME/S4-SGSN during Inter RAT handover from the UTRAN or from the GERAN to the E-UTRAN. See NOTE 2. | PCO | 0
Bearer Contexts modified | C | EPS bearers corresponding to Bearer Contexts to be modified that were sent in Modify Bearer Request message. Several IEs with the same type and instance value may be included as necessary to represent a list of the Bearers which are modified. | Bearer Context | 0
Bearer Contexts marked for removal | C | EPS bearers corresponding to Bearer Contexts to be removed sent in the Modify Bearer Request message. Shall be included if request message contained Bearer Contexts to be removed. | Bearer Context | 1
For each of those bearers an IE with the same type and instance value shall be included.
Change Reporting Action | C | This IE shall be included with the appropriate Action field If the location Change Reporting mechanism is to be started or stopped for this subscriber in the SGSN/MME. | Change Reporting Action | 0
CSG Information Reporting Action | CO | This IE shall be included with the appropriate Action field if the location CSG Info change reporting mechanism is to be started or stopped for this subscriber in the SGSN/MME. | CSG Information Reporting Action | 0
Charging Gateway Name | C | When Charging Gateway Function (CGF) Address is configured, the PGW shall include this IE on the S5 interface during SGW relocation and when the UE moves from Gn/Gp SGSN to S4-SGSN/MME. See NOTE 1. | FQDN | 0
Charging Gateway Address | C | When Charging Gateway Function (CGF) Address is configured, the PGW shall include this IE on the S5 interface during SGW relocation and when the UE moves from Gn/Gp SGSN to S4-SGSN/MME. See NOTE 1. | IP Address | 0
PGW-FQ-CSID | C | This IE shall be included by PGW on S5/S8and shall be forwarded by SGW on S11 according to the requirements in 3GPP TS 23.007 [17]. | FQ-CSID | 0
SGW-FQ-CSID | C | This IE shall be included by SGW on S11 according to the requirements in 3GPP TS 23.007 [17]. | FQ-CSID | 1
Recovery | C | This IE shall be included if contacting the peer for the first time. | Recovery | 0
SGW LDN | O | This IE is optionally sent by the SGW to the MME/SGSN on the S11/S4 interfaces (see 3GPP TS 32.423 [44]), when communicating the LDN to the peer node for the first time. | Local Distinguished Name (LDN) | 0
PGW LDN | O | This IE is optionally sent by the PGW to the SGW on the S5/S8 interfaces (see 3GPP TS 32.423 [44]), when communicating the LDN to the peer node for the first time. | Local Distinguished Name (LDN)Name | 1
Indication Flags | CO | This IE shall be included if any one of the applicable flags is set to 1. | Indication | 0
Applicable flags are:
- Static IPv4 Address Flag: This flag shall be set to 1 on the S5/S8 interface in the TAU/RAU/Handover with SGW change procedure if the PDP/PDN IPv4 address is static as specified in 3GPP TS 32.251 [8]. See NOTE 3.
- Static IPv6 Address Flag: This flag shall be set to 1 on the S5/S8 interface in the TAU/RAU/Handover with SGW change procedure if the PDP/PDN IPv6 address is static as specified in 3GPP TS 32.251 [8]. See NOTE 3.
Private Extension | O |  | Private Extension | VS

## IE List
Create Session Request IEs | Status | Manual Coding required | Status of Manual Coding
IMSI | done | Yes - DigitRegister | done
MSISDN | done | Yes - DigitRegister | done
MEI | done | Yes - DigitRegister | done
ULI | done | No
Serving Network | done | No
RAT Type | done | No
Indication | done | No
Fteid | done | No
APN | done | no | done
Selection Mode | done
PDN Type | done
PAA | done
APN Restriction | done
Ambr-Mmbr | done
EBI | done
PCO | done | Yes | Pending - proceeding with workaround
Bearer Context
Trace Information | Partially done | Yes | Using octet array
Recovery | done
FQ-CSID
UE Time Zone | done
UCI | done
Charging Characteristics | done
Local Distinguished Name | done | No | octet array
Signaling Priority Indication | done
Ambr | done
Additional Protocol Configuration Options | done
Create Session Response IEs | Status | Manual Coding required | Status of Manual Coding
Cause | Done
Change Reporting Action | Done
CSG Information Reporting Action | Done
F-Teid | Done as part of CSR
PAA | Done as part of CSR
APN Restriction | Done as part of CSR
AMBR | Done as part of CSR
EBI | Done as part of CSR
PCO | Done as part of CSR
Bearer Context | Done as part of CSR - Grouped pending
Recovery | Done as part of CSR
Fqdn | Done
IP Address
FQ-CSID | Done as part of CSR
Local Distinguished Name | Done as part of CSR
EPC Timer
Additional Protocol Configuration Options | Done as part of CSR
Modify Bearer Request Ies | Status | Manual Coding required | Status of Manual Coding
MEI | Done
ULI | Done
CSG Information Reporting Action | Done
F-Teid | Done as part of CSR
PAA | Done as part of CSR
APN Restriction | Done as part of CSR
AMBR | Done as part of CSR
EBI | Done as part of CSR
PCO | Done as part of CSR
Bearer Context | Done as part of CSR - Grouped pending
Recovery | Done as part of CSR
Fqdn | Done
IP Address
FQ-CSID | Done as part of CSR
Local Distinguished Name | Done as part of CSR
EPC Timer
Additional Protocol Configuration Options | Done as part of CSR